## Sheet1
Level 1 Habitat Survey Data Form
Forest District: | [6 empty] | Watershed: Upper Bowron |  |  |  |  | Sub-Basin: Antler Creek
NTS Map Sheet: | [6 empty] | Weather: Overcast |  |  |  |  | Discharge (m3/s):
Survey Date: |  | 24/10/97 |  |  |  |  | Survey Crew: TR/HLM/RH |  |  |  | Subsampling Fractions: 1/2 1/3 1/3
|  | ( d / m / y ) | [10 empty] | R / P / G / O
[19 empty] | Total | Functional LWD |  |  |  | Cover |  |  | Offchannel |  |  | Disturbance Indicators |  |  | Riparian Vegetation |  |  | Barriers | Comments
[7 empty] | Mean Depth |  | Mean Width |  |  | Pools Only |  |  |  | Bed Material Type |  |  | LWD | Tally | [7 empty] | Habitat
# | Reach | Distance | Habitat Unit |  | Length | Gradient | Bankfull | Water | Bankfull | Wetted | Max | Crest | Residual | Pool | Dom. | Sub- | Spawning Gravel? |  | Tally | 10 - | 20 - | > 50 | Cover | % | Cover | % | Type | Access | Length |  |  |  | Type | Structure | Canopy
| Number | (m) | Type | Cat | (m) | (%) | (m) | (m) | (m) | (m) | Depth (m) | (m) | (m) | Type |  | Dom. | Type | Amount |  | 20 cm | 50 cm | cm | Type |  | Type |  |  |  | (m) |  |  |  |  | R L | Closure
1 | 11 | 0 | G | 1 | 164 |  |  |  | 9 | 8 | [26 empty] | Many areas in this reach good to develop.
2 | 11 | 164 | P | 1 | 10 |  |  |  | 12.5 | 10.5
3 | 11 | 174 | G | 1 | 74 | 0.5 | 0.3 | 0.65 | 12.1 | 11.4 |  |  |  |  | G | S | A, R | H | 18 | 10 | 4 |  | C | 5 | LWD | 5 |  |  |  | WG |  |  | M | SHR, MF | 1 |  | Tert pool.
4 | 11 | 248 | P | 1 | 169 |  |  |  | 13 | 12 | [26 empty] | Large pond, BD.
5 | 11 | 417 | G | 1 | 117 |  |  |  | 9 | 9 | [19 empty] | WG | [6 empty] | 5 tert pools, BD.
6 | 11 | 534 | P | 1 | 20 | 0.5 | 0.2 | 1.6 | 18.5 | 12.3 | 1.8 | 0.8 | 1 | S | G | S | A, R | L | 3 | 1 | 1 |  | DP | 40 | [5 empty] | WG | MB |  | M | SHR, MF | 1
7 | 11 | 554 | G | 1 | 120 |  |  |  | 8.5 | 8
8 | 11 | 674 | P | 1 | 21 |  |  |  | 17 | 15
9 | 11 | 695 | G | 1 | 151 | 0.5 | 0.3 | 0.33 | 11.7 | 11 |  |  |  |  | G | S | A, R | H | 2 |  | 1 | 1 | C | 2 | OV | 2 |  |  |  | WG | MB |  | M | SHR, MF | 1
10 | 11 | 846 | P | 1 | 13 |  |  |  | 18 | 13
11 | 11 | 859 | G | 1 | 124 |  |  |  | 20 | 6 | [19 empty] | WG | MB | DW |  |  |  |  | Tert pool.
12 | 11 | 983 | P | 1 | 7 | 0.5 | 0.2 | 1.2 | 6.6 | 6.6 | 1.6 | 0.2 | 1.4 | S | S | G | A, R | L | 3 | 1 | 1 | 1 | DP | 30 | C | 10 | [6 empty] | C | YF | 1
13 | 11 | 990 | G | 1 | 72 |  |  |  | 11 | 11 | [19 empty] | MB
14 | 11 | 1062 | P | 1 | 10 |  |  |  | 10 | 7
15 | 11 | 1072 | G | 1 | 33 | 0.5 | 0.8 | 0.45 | 9.5 | 9.2 |  |  |  |  | G | S | A, R | H | 1 |  | 1 |  | C | 2 | OV | 2 | [6 empty] | M | YF, SHR | 1
16 | 11 | 1105 | P | 1 | 10 |  |  |  | 9 | 8
17 | 11 | 1115 | G | 1 | 30 |  |  |  | 9 | 9
18 | 11 | 1145 | P | 1 | 12 | 0.5 | 0.35 | 1.1 | 10.6 | 9.2 | 1.6 | 0.6 | 1 | D | G | S | A, R | L | 6 | 6 |  |  | DP | 40 | C | 5 | [6 empty] | M | YF, SHR | 1
19 | 11 | 1157 | G | 1 | 12 |  |  |  | 7 | 7
20 | 11 | 1169 | P | 1 | 33 |  |  |  | 9 | 8.5
21 | 11 | 1202 | G | 1 | 112 |  |  |  | 10 | 8 | [16 empty] | SC | G | 65 | DW | WG | MB
22 | 11 | 1314 | P | 1 | 19 |  |  |  | 10 | 7
23 | 11 | 1333 | G | 1 | 29 |  |  |  | 7 | 7
24 | 11 | 1362 | P | 1 | 21 |  |  |  | 10 | 5
25 | 11 | 1383 | G | 1 | 69 | 0.5 | 0.35 | 0.4 | 11 | 9.4 |  |  |  |  | G | S | A, R | H | 6 | 6 |  |  | OV | 2 | C | 2 | [6 empty] | M | SHR, YF | 1 |  | Change subsampling to 1/2R, 1/5P, 1/5G.
26 | 11 | 1452 | P | 1 | 53 |  |  |  | 17 | 15
27 | 11 | 1505 | G | 1 | 93 |  |  |  | 10 | 7 | [16 empty] | SL | G | 10 | [7 empty] | 2 tribs, 100 & 200m habitat. Tert riffle.
28 | 11 | 1598 | P | 1 | 8 | 0.5 | 0.3 | 1 | 12.2 | 4.6 | 1.3 | 0.5 | 0.8 | S | S | G | A, R | L | 1 |  |  |  | DP | 25 | C | 5 |  |  |  | WG |  |  | D | SHR | 1
29 | 11 | 1606 | G | 1 | 50 |  |  |  | 11 | 5 | [19 empty] | WG | MB | [5 empty] | Tert pool.
30 | 11 | 1656 | P | 1 | 10 |  |  |  | 10 | 7 | [19 empty] | WG
31 | 11 | 1666 | G | 1 | 88 |  |  |  | 10 | 7
32 | 11 | 1754 | P | 1 | 10 |  |  |  | 8 | 4 | [26 empty] | Tert pool.
33 | 11 | 1764 | G | 1 | 152 |  |  |  | 11 | 5 | [19 empty] | WG
34 | 11 | 1916 | P | 1 | 7 |  |  |  | 10 | 4
35 | 11 | 1923 | G | 1 | 70 | 0.5 | 0.4 | 0.43 | 17.3 | 5.6 |  |  |  |  | G | S | A, R | H | 22 | 7 | 14 |  | C | 5 | OV | 2 | SC | G | 20 | WG |  |  | D | SHR | 1 |  | Many more point bars now.
36 | 11 | 1993 | P | 1 | 12 |  |  |  | 12 | 7.5 | [16 empty] | SC | G | 25 | [7 empty] | Many more point bars now.
37 | 11 | 2005 | G | 1 | 41 |  |  |  | 25 | 15 | [19 empty] | WG | MB | DW |  |  |  |  | Many more point bars now.
38 | 11 | 2046 | P | 1 | 10 | 0.5 | 0.45 | 1.4 | 18.8 | 8.2 | 1.7 | 0.2 | 1.5 | S | G | S | A, R | L |  |  |  |  | DP | 30 | OV | 5 | SC | G | 50 | WG | MB | DW | M | SHR, PS | 1 |  | Many more point bars now.
39 | 11 | 2056 | G | 1 | 17 |  |  |  | 10 | 5 | [19 empty] | WG
40 | 11 | 2073 | P | 1 | 9 |  |  |  | 10 | 4.5 | [16 empty] | 3 SC | G | 100, 40 | WG | MB | MC |  |  |  |  | Tert pool.
41 | 11 | 2082 | G | 1 | 695 |  |  |  | 15 | 7 | [16 empty] | SC | G | 35 | [7 empty] | Last SC 80m long. Placer mines, 2 tert riffles.
42 | 11 | 2777 | R | 1 | 59 | 1 | 0.35 | 0.23 | 13.2 | 13.2 |  |  |  |  | G | S | A, R | H | 1 |  |  |  | OV | 2 | [5 empty] | WG | MB | DW | M | SHR, YF | 1 |  | Placer mines.
43 | 11 | 2836 | G | 1 | 301 |  |  |  | 12 | 11.5 |  |  |  |  | G | C | A, R | L
44 | 11 | 3137 | R | 1 | 68 |  |  |  | 30 | 7 | [19 empty] | WG | MB | DW
45 | 11 | 3205 | G | 1 | 25 | 0.5 | 0.4 | 0.52 | 18.7 | 8.7 | [8 empty] | 5 | 1 |  |  | LWD | 5 | SWD | 5 |  |  |  | WG | DW |  | M | SHR, PS | 1 |  | Extensive unvegetated areas.
46 | 11 | 3230 | R | 1 | 90 | 2 | 0.4 | 0.37 | 17.1 | 12.6 | [12 empty] | OV | 2 | SWD | 2 |  |  |  | MB | DW |  | M | SHR, PS | 1 |  | Extensive unvegetated areas.
47 | 11 | 3320 | G | 1 | 20 |  |  |  | 10 | 5
48 | 11 | 3340 | R | 1 | 277 |  |  |  | 6 | 5 | [19 empty] | EB | [6 empty] | Change sampling to 1/3 for all.
49 | 11 | 3617 | G | 1 | 141 |  |  |  | 10 | 10 | [26 empty] | Tert riffle.
50 | 11 | 3758 | R | 1 | 15 | 1.5 | 0.4 | 0.15 | 14.3 | 11.4 |  |  |  |  | G | C | A, R | H | 2 | 1 | 1 |  | OV | 2 | C | 2 |  |  |  | EB |  |  | C | YF, MF | 1
51 | 11 | 3773 | P | 1 | 42 | 0.5 | 0.4 | 0.5 | 10.1 | 7.8 | 1.3 | 0.35 | 0.95 | S | G | S | A, R | L | 4 | 3 |  |  | DP | 10 | OV | 2 |  |  |  | WG | DW |  | C | YF, MF | 1
52 | 11 | 3815 | G | 1 | 93 | 0.5 | 0.4 | 0.32 | 16 | 7.6 |  |  |  |  | G | S | A, R | H |  |  |  |  | OV | 5 | C | 2 | SC | G | 40 | MB | DW | WG | C | MF | 1 |  | 3 tert riffles.
53 | 11 | 3908 |  | 1 | [32 empty] | Sample site ends. Reach should end at casc.