## Sheet1
Level 1 Habitat Survey Data Form
Forest District: | [6 empty] | Watershed: Upper Bowron |  |  |  |  | Sub-Basin: Antler Creek
NTS Map Sheet: | [6 empty] | Weather: Clear |  |  |  |  | Discharge (m3/s):
Survey Date: |  | 24/10/97 |  |  |  |  | Survey Crew: TR/HLM/RH |  |  |  | Subsampling Fractions: 1/2 1/2 1/2
|  | ( d / m / y ) | [10 empty] | R / P / G / O
[19 empty] | Total | Functional LWD |  |  |  | Cover |  |  | Offchannel |  |  | Disturbance Indicators |  | Riparian Vegetation |  |  | Barriers | Comments
[7 empty] | Mean Depth |  | Mean Width |  |  | Pools Only |  |  |  | Bed Material Type |  |  | LWD | Tally | [7 empty] | Habitat
# | Reach | Distance | Habitat Unit |  | Length | Gradient | Bankfull | Water | Bankfull | Wetted | Max | Crest | Residual | Pool | Dom. | Sub- | Spawning Gravel? |  | Tally | 10 - | 20 - | > 50 | Cover | % | Cover | % | Type | Access | Length |  |  | Type | Structure | Canopy
| Number | (m) | Type | Cat | (m) | (%) | (m) | (m) | (m) | (m) | Depth (m) | (m) | (m) | Type |  | Dom. | Type | Amount |  | 20 cm | 50 cm | cm | Type |  | Type |  |  |  | (m) |  |  |  | R L | Closure
1 | 8 | 0 | R | 1 | 500 |  |  |  | 12 | 8 | [16 empty] | SC | P | 25 | [6 empty] | SC @ 7440m. Bridge--inc grad and boulder.
2 | 8 | 500 | P | 1 | 14 | 0.5 | 0.3 | 0.87 | 18.5 | 7.5 | 1.1 | 0.5 | 0.6 | S | G | C | A, R | L | 8 | 2 | 3 | 1 | LWD | 40 | B | 5 |  |  |  | EB | MB | C | MF | 1
3 | 8 | 514 | R | 1 | 83 | 1 | 0.3 | 0.35 | 13.4 | 11.3 |  |  |  |  | G | C | A, R | H | 8 | 2 | 3 |  | B | 10 | OV | 2 |  |  |  | EB |  | C | MF | 1
4 | 8 | 597 | P | 1 | 14 |  |  |  | 7.5 | 7.5
5 | 8 | 611 | R | 1 | 151 |  |  |  | 8 | 8
6 | 8 | 762 | G | 1 | 25 |  |  |  | 9 | 9