## Sheet1
Level 1 Habitat Survey Data Form
Forest District: | [6 empty] | Watershed: Upper Bowron |  |  |  |  | Sub-Basin: Pleasant Valley Creek
NTS Map Sheet: | [6 empty] | Weather: Snow |  |  |  |  | Discharge (m3/s):
Survey Date: |  | 27/10/97 |  |  |  |  | Survey Crew: TR/HLM/RH |  |  |  | Subsampling Fractions: 1/2 1/2 1/2
|  | ( d / m / y ) | [10 empty] | R / P / G / O
[19 empty] | Total | Functional LWD |  |  |  | Cover |  |  | Offchannel |  |  | Disturbance Indicators |  |  | Riparian Vegetation |  |  | Barriers | Comments
[7 empty] | Mean Depth |  | Mean Width |  |  | Pools Only |  |  |  | Bed Material Type |  |  | LWD | Tally | [7 empty] | Habitat
# | Reach | Distance | Habitat Unit |  | Length | Gradient | Bankfull | Water | Bankfull | Wetted | Max | Crest | Residual | Pool | Dom. | Sub- | Spawning Gravel? |  | Tally | 10 - | 20 - | > 50 | Cover | % | Cover | % | Type | Access | Length |  |  |  | Type | Structure | Canopy
| Number | (m) | Type | Cat | (m) | (%) | (m) | (m) | (m) | (m) | Depth (m) | (m) | (m) | Type |  | Dom. | Type | Amount |  | 20 cm | 50 cm | cm | Type |  | Type |  |  |  | (m) |  |  |  |  | R L | Closure
1 | 1 | 0 | R | 1 | 13 |  |  |  | 20 | 2.9 | [16 empty] | SC | G | 150 | MC | MB | WG |  |  |  |  | Very silty.
2 | 1 | 13 | G | 1 | 10 |  |  |  | 20 | 3.5 | [19 empty] | MC | MB | WG |  |  |  |  | Very silty.
3 | 1 | 23 | R | 1 | 703 | 2.5 | 0.3 | 0.27 | 19.6 | 5.6 |  |  |  |  | G | S | A, R | H | 106 | 11 | 7 | 1 | OV | 2 | LWD | 2 |  |  |  | MC | MB | WG | M | PS, YF | 1 |  | Also EB & LR. Trib at 475m--good habitat.
4 | 1 | 726 | G | 1 | 29 | 0.5 | 0.4 | 0.42 | 7.8 | 6.9 |  |  |  |  | S | G | A, R | L |  |  |  |  | OV | 2 | SWD | 2 | [6 empty] | M | PS, YF | 1
5 | 1 | 755 | R | 1 | 99 |  |  |  | 4.5 | 4.2
6 | 1 | 854 | G | 1 | 21 |  |  |  | 3.8 | 3.8
7 | 1 | 875 | R | 1 | 90 | 1.5 | 0.4 | 0.28 | 9.1 | 4.9 |  |  |  |  | G | S | A, R | H | 13 | 6 | 1 |  | OV | 5 | C | 2 | SC | P | 50 | EB | LR |  | C | YF, PS | 1 |  | Reach break questionable.
8 | 1 | 965 | P | 1 | 10 | 0.5 | 0.35 | 1.4 | 6.9 | 6.4 | 1.6 | 0.2 | 1.4 | S | S | G | A, R | L |  |  |  |  | DP | 50 | OV | 2 |  |  |  | EB |  |  | M | YF, PS | 1
9 | 1 | 975 | R | 1 | 36
10 | 1 | 1011 |  | 1 | [32 empty] | End of reach 1. Into canyon.