## Sheet1
Level 1 Habitat Survey Data Form
Forest District: | [6 empty] | Watershed: Upper Bowron |  |  |  |  | Sub-Basin: West Creek
NTS Map Sheet: | [6 empty] | Weather: Overcast |  |  |  |  | Discharge (m3/s): |  | 3.2
Survey Date: |  | 28/10/97 |  |  |  |  | Survey Crew: TR/HLM/RH |  |  |  | Subsampling Fractions: 1/2 1/2 1/2
|  | ( d / m / y ) | [10 empty] | R / P / G / O
[19 empty] | Total | Functional LWD |  |  |  | Cover |  |  | Offchannel |  |  | Disturbance Indicators | Riparian Vegetation |  |  | Barriers | Comments
[7 empty] | Mean Depth |  | Mean Width |  |  | Pools Only |  |  |  | Bed Material Type |  |  | LWD | Tally | [7 empty] | Habitat
# | Reach | Distance | Habitat Unit |  | Length | Gradient | Bankfull | Water | Bankfull | Wetted | Max | Crest | Residual | Pool | Dom. | Sub- | Spawning Gravel? |  | Tally | 10 - | 20 - | > 50 | Cover | % | Cover | % | Type | Access | Length |  | Type | Structure | Canopy
| Number | (m) | Type | Cat | (m) | (%) | (m) | (m) | (m) | (m) | Depth (m) | (m) | (m) | Type |  | Dom. | Type | Amount |  | 20 cm | 50 cm | cm | Type |  | Type |  |  |  | (m) |  |  | R L | Closure
1 | 1 | 0 | G | 1 | 436 | 0.5 | 0.3 | 0.52 | 22.2 | 20.5 |  |  |  |  | G | S | A, R | H | 139 | 42 | 46 | 5 | LWD | 5 | OV | 5 | SC | G | 100 |  | C | MF | 1 |  | 5 tert pools.
2 | 1 | 436 | P | 1 | 24 | 0.5 | 0.25 | 1.3 | 19.4 | 18.2 | 1.5 | 0.35 | 1.15 | S | G | S | A, R | L | 8 | 4 | 3 | 1 | DP | 40 | LWD | 5 |  |  |  |  | C | MF | 1
3 | 1 | 460 | G | 1 | 104 |  |  |  | 22 | 20
4 | 1 | 564 | P | 1 | 15 |  |  |  | 25 | 20
5 | 1 | 579 | G | 1 | 822 | 0.5 | 0.3 | 0.55 | 16.1 | 14.9 |  |  |  |  | G | S | A, R | H | 305 | 120 | 93 | 20 | LWD | 10 | OV | 10 | SL | G | 50 |  | C | MF | 1 |  | Tert pool.
6 | 1 | 1401 | P | 1 | 13 |  |  |  | 8 | 8 |  |  |  |  | G | S | A, R | H | [16 empty] | Begin 1/3 sampling for all.
7 | 1 | 1414 | G | 1 | 310 |  |  |  | 9 | 9 |  |  |  |  | G | S | A, R | H | [8 empty] | SC | G | 100 | [5 empty] | Tert riffles.
8 | 1 | 1724 | P | 1 | 15 | 0.5 | 0.25 | 1 | 11.1 | 7.9 | 1.2 | 0.2 | 1 | S | G | S | A, R | L | 15 | 4 | 11 |  | DP | 25 | LWD | 10 |  |  |  |  | C | MF | 1
9 | 1 | 1739 | G | 1 | 35 |  |  |  | 10 | 8 | [24 empty] | Tert pool and tert riffles.
10 | 1 | 1774 | P | 1 | 23 |  |  |  | 13 | 12
11 | 1 | 1797 | G | 1 | 164 | 0.5 | 0.3 | 0.37 | 8.9 | 8.9 |  |  |  |  | G | S | A, R | H | 39 | 14 | 20 |  | OV | 10 | LWD | 5 |  |  |  |  | C | MF | 1
12 | 1 | 1961 | R | 1 | 31 | 3 | 0.3 | 0.35 | 15.1 | 15.1 |  |  |  |  | G | S | A, R | H | 28 | 5 | 13 | 2 | LWD | 15 | OV | 10 | SC | G | 15 | MB | C | MF | 1
13 | 1 | 1992 | P | 1 | 24 |  |  |  | 15 | 15 | [16 empty] | SC | G | 70
14 | 1 | 2016 | G | 1 | 277 |  |  |  | 15 | 13 | [24 empty] | Tert riffle and pool. Slump 20x50m.
15 | 1 | 2293 | P | 1 | 17 | 0.5 | 0.2 | 1.1 | 15.3 | 12.2 | 1.25 | 0.1 | 1.15 | S | G | S | A, R | H | 19 | 8 | 5 | 1 | DP | 15 | LWD | 10 |  |  |  |  | C | MF | 1
16 | 1 | 2310 | G | 1 | 90 |  |  |  | 10 | 8 | [16 empty] | SC | G | 20
17 | 1 | 2400 | P | 1 | 18 |  |  |  | 18 | 15 |  |  |  |  | G | S | A, R | L | [8 empty] | SC | G | 30
18 | 1 | 2418 | G | 1 | 260 | 0.5 | 0.2 | 0.5 | 7.2 | 5.2 |  |  |  |  | G | S | A, R | [5 empty] | SWD | 10 | LWD | 20 | SC | P | 35 |  | C | MF | 1
19 | 1 | 2678 | P | 1 | 21 |  |  |  | 8 | 7
20 | 1 | 2699 | G | 1 | 51 |  |  |  | 10 | 8
21 | 1 | 2750 | R | 1 | 24 |  |  |  | 12 | 12
22 | 1 | 2774 | G | 1 | 53 |  |  |  | 10 | 8 | [24 empty] | Tert pools.
23 | 1 | 2827 | R | 1 | 38 |  |  |  | 10 | 6.5 |  |  |  |  | G | S | A, R | H
24 | 1 | 2865 | G | 1 | 14 | 0.5 | 0.3 | 0.48 | 15.8 | 9.1 |  |  |  |  | G | S | A, R | H | 11 | 4 | 7 |  | LWD | 15 | C | 2 |  |  |  |  | C | MF | 1
25 | 1 | 2879 | G | 1 | 55 |  |  |  | 10 | 7 | [24 empty] | Isolated meander bend.
26 | 1 | 2934 | R | 1 | 168 | 2 | 0.2 | 0.42 | 10.3 | 7.9 |  |  |  |  | G | C | A, R | H | 22 | 13 | 5 |  | LWD | 10 | C | 2 |  |  |  |  | C | MF | 1
27 | 1 | 3102 | G | 1 | 63 |  |  |  | 12 | 10 | [24 empty] | Tert pool.
28 | 1 | 3165 | R | 1 | 33 |  |  |  | 10 | 7 | [24 empty] | Tert pool.
29 | 1 | 3198 | G | 1 | 55 | 0.5 | 0.3 | 0.5 | 8.8 | 8.8 |  |  |  |  | G | C | A, R | H | 6 | 3 | 2 |  | LWD | 5 | C | 5 |  |  |  |  | C | MF | 1
30 | 1 | 3253 | R | 1 | 90 |  |  |  | 11 | 9 | [16 empty] | SC | G | 50
31 | 1 | 3343 | P | 1 | 13 | 0.5 | 0.2 | 0.88 | 15.1 | 11.4 | 1.1 | 0.2 | 0.9 | S | G | S | A, R | L | 17 | 3 | 12 |  | LWD | 15 | DP | 10 | SC | G | 35 |  | C | MF | 1
32 | 1 | 3356 | G | 1 | 115 |  |  |  | 12 | 11 | [16 empty] | SL | G | 75 |  | C | MF | 1
33 | 1 | 3471 | R | 1 | 223 | 2 | 0.2 | 0.33 | 11 | 8.9 |  |  |  |  | G | S | A, R | H | 9 | 4 | 3 |  | C | 5 | LWD | 5 | SC | G | 30 |  | C | MF | 1 |  | Jam at 3681m causing multiple channels.
34 | 1 | 3694 | G | 1 | 192 |  |  |  | 10 | 10
35 | 1 | 3886 | R | 1 | 132 |  |  |  | 8 | 7
36 | 1 | 4018 | G | 1 | 200 | 0.5 | 0.2 | 0.63 | 12.2 | 12.2 |  |  |  |  | G | S | A, R | H | 98 | 24 | 29 | 5 | LWD | 15 | OV | 5 |  |  |  |  | C | MF | 1
37 | 1 | 4218 | R | 1 | 34 |  |  |  | 10 | 9
38 | 1 | 4252 | G | 1 | 226 |  |  |  | 10 | 9 |  |  |  |  | G | S | A, R | H | [11 empty] | MC |  |  |  |  | MC at one location.
39 | 1 | 4478 | P | 1 |  |  |  |  | 12 | 12 | [24 empty] | End of reach.