## Sheet1
Level 1 Habitat Survey Data Form
Forest District: Quesnel | [6 empty] | Watershed: Cottonwood |  |  |  |  | Sub-Basin: Sovereign Creek
NTS Map Sheet: | [6 empty] | Weather: Overcast |  |  |  |  | Discharge (m3/s): |  | 1.4
Survey Date: 12/10/97 | [6 empty] | Survey Crew: TR/HLM/RH |  |  |  | Subsampling Fractions: 1/3 1/3 1/3
|  | ( d / m / y ) | [10 empty] | R / P / G / O
[19 empty] | Total | Functional LWD |  |  |  | Cover |  |  | Offchannel |  |  | Disturbance Indicators |  |  | Riparian Vegetation |  |  | Barriers | Comments
[7 empty] | Mean Depth |  | Mean Width |  |  | Pools Only |  |  |  | Bed Material Type |  |  | LWD | Tally | [7 empty] | Habitat
# | Reach | Distance | Habitat Unit |  | Length | Gradient | Bankfull | Water | Bankfull | Wetted | Max | Crest | Residual | Pool | Dom. | Sub- | Spawning Gravel? |  | Tally | 10 - | 20 - | > 50 | Cover | % | Cover | % | Type | Access | Length |  |  |  | Type | Structure | Canopy
| Number | (m) | Type | Cat | (m) | (%) | (m) | (m) | (m) | (m) | Depth (m) | (m) | (m) | Type |  | Dom. | Type | Amount |  | 20 cm | 50 cm | cm | Type |  | Type |  |  |  | (m) |  |  |  |  | R L | Closure
1 | 4A | 0 | R | 1 | 53 |  |  |  | 10 | 10 | [26 empty] | Two tert pools
2 | 4A | 53 | G | 1 | 118 |  |  |  | 12 | 12 |  |  |  |  | G | S | AR | H | [18 empty] | Tert pool and tert riffle
3 | 4A | 171 | R | 1 | 31 | 1 | 0.4 | 0.23 | 11.9 | 9.2 |  |  |  |  | G | S | AR | H | 7 | 3 | 1 |  | LWD | 2 | C | 2 | [6 empty] | C | MF | 1 |  | Relatively undisturbed
4 | 4A | 202 | G | 1 | 20 | 0.5 | 0.35 | 0.32 | 10.9 | 10.4 |  |  |  |  | G | S | AR | H | 11 | 3 | 2 |  | SWD | 5 | OV | 2 | [6 empty] | C | MF | 1 |  | Relatively undisturbed
5 | 4A | 222 | R | 1 | 24 |  |  |  | 13 | 10 | [16 empty] | SC | G | 20 | [7 empty] | Two channels
6 | 4A | 246 | P | 1 | 15 | 0.5 | 0.3 | 0.9 | 15.2 | 12.8 | 1.1 | 0.2 | 0.9 | S | G | S | AR | L | 19 | 4 | 5 | 1 | LWD | 15 | DP | 5 | SC | P | 100 |  |  |  | C | MF | 1 |  | Lots of LWD
7 | 4A | 261 | G | 1 | 28 |  |  |  | 8 | 7
8 | 4A | 289 | R | 1 | 85 |  |  |  | 10 | 4.5 | [16 empty] | SC | G | 100 | MC | [6 empty] | Two channels, sampled left channel only
9 | 4A | 374 | P | 1 | 12 |  |  |  | 12 | 7 | [19 empty] | MC | [6 empty] | Lots of LWD
10 | 4A | 386 | R | 1 | 25 |  |  |  | 9 | 5 | [19 empty] | MC | [6 empty] | Lots of LWD
11 | 4A | 411 | G | 1 | 32 |  |  |  | 12 | 4.5 | [19 empty] | MB
12 | 4A | 443 | P | 1 | 8 |  |  |  | 9 | 6
13 | 4A | 451 | R | 1 | 20 | 1 | 0.4 | 0.1 | 12.5 | 8.6 |  |  |  |  | G | S | AR | H | 2 | 1 |  |  | SWD | 5 | OV | 2 | SC | P | 100 | MC |  |  | C | MF | 1 |  | Some substrate movement
14 | 4A | 471 | G | 1 | 36 | 0.5 | 0.3 | 0.67 | 9.8 | 6.3 |  |  |  |  | G | S | AR | H |  |  |  |  | OV | 10 | C | 5 |  |  |  | MC |  |  | C | MF | 1
15 | 4A | 507 | P | 1 | 10 | 0.5 | 0.4 | 0.67 | 15.6 | 6.9 | 1.1 | 0.1 | 0.9 | S | G | S | AR | L | 4 | 2 | 2 |  | LWD | 20 | C | 10 |  |  |  | MC |  |  | C | MF | 1 |  | Back to one channel
16 | 4A | 517 | G | 1 | 47 |  |  |  | 12 | 4.5 | [19 empty] | WG | DW
17 | 4A | 564 | R | 1 | 21 |  |  |  | 20 | 8 | [19 empty] | MC | MB |  | C | MF | 1 |  | Tert pool
18 | 4A | 585 | G | 1 | 64 |  |  |  | 11 | 10
19 | 4A | 649 | R | 1 | 34 |  |  |  | 12 | 10
20 | 4A | 683 | G | 1 | 86 | 0.5 | 0.3 | 0.53 | 9.9 | 9.9 |  |  |  |  | G | S | AR | L | 5 | 2 | 1 |  | SWD | 10 | LWD | 5 | [6 empty] | C | MF | 1 |  | Some silt deposition in gravels
21 | 4A | 769 | R | 1 | 72 | 1 | 0.35 | 0.28 | 12.2 | 6.4 |  |  |  |  | G | S | AR | H | 13 | 4 | 4 |  | LWD | 5 | C | 2 | [6 empty] | C | MF | 1
22 | 4A | 841 | G | 1 | 33 |  |  |  | 8 | 7
23 | 4A | 874 | R | 1 | 52 |  |  |  | 11 | 9
24 | 4A | 926 | G | 1 | 23 |  |  |  | 11 | 6
25 | 4A | 949 | R | 1 | 25 |  |  |  | 9 | 8.5
26 | 4A | 974 | G | 1 | 22 | 0.5 | 0.3 | 0.37 | 13.5 | 7.8 |  |  |  |  | G | C | AR | H | 5 | 3 | 1 |  | OV | 5 | LWD | 5 | SC | P | 50 | WG |  |  | C | MF | 1
27 | 4A | 996 | P | 1 | 7 |  |  |  | 13 | 9
28 | 4A | 1003 | G | 1 | 21 |  |  |  | 10 | 7
29 | 4A | 1024 | R | 1 | 20 | 1 | 0.35 | 0.32 | 14.3 | 8.5 |  |  |  |  | G | C | AR | H | 15 | 4 | 3 |  | LWD | 10 | C | 5 | SC | G | 30 | MC |  |  | C | MF | 1 |  | S/C on right bank
30 | 4A | 1044 | G | 1 | 13 |  |  |  | 10 | 8
31 | 4A | 1057 | R | 1 | 89 |  |  |  | 10 | 9 | [8 empty] | X | [17 empty] | Tert glide
32 | 4A | 1146 | P | 1 | 14 |  |  |  | 7 | 5
33 | 4A | 1160 | G | 1 | 9 | 0.5 | 0.5 | 0.52 | 8.2 | 4.7 |  |  |  |  | G | S | AR | L | 17 | 7 | 3 | 1 | LWD | 20 | C | 5 | [6 empty] | C | MF | 1
34 | 4A | 1169 | R | 1 | 28 |  |  |  | 6 | 3.5
35 | 4A | 1197 | P | 1 | 22 | 0.5 | 0.3 | 1 | 8.2 | 8.2 | 1.2 | 0.25 | 0.95 | S | G | S | AR | L | 11 | 6 | 2 |  | LWD | 20 | DP | 20 | [6 empty] | C | MF | 1
36 | 4A | 1219 | R | 1 | 11 | 2 | 0.3 | 0.27 | 18.2 | 10.6 |  |  |  |  | G | S | AR | H | 6 | 3 | 1 |  | SWD | 5 | C | 2 |  |  |  | MB | DW |  | C | MF | 1 |  | Larger substrate
37 | 4A | 1230 | G | 1 | 22 |  |  |  | 18 | 3.5
38 | 4A | 1252 | R | 1 | 15 |  |  |  | 12 | 10 | [26 empty] | Tert glide
39 | 4A | 1267 | G | 1 | 17 |  |  |  | 11 | 9
40 | 4A | 1284 | R | 1 | 25 |  |  |  | 13 | 12 | [22 empty] | C | MF | 1 |  | Tert pool
41 | 4A | 1309 | P | 1 | 22 |  |  |  | 11.5 | 10
42 | 4A | 1331 | R | 1 | 58 | 1 | 0.35 | 0.32 | 9.5 | 6.2 |  |  |  |  | G | C | AR | L | 13 | 1 | 4 |  | OV | 2 | LWD | 2 | [6 empty] | C | MF | 1
43 | 4A | 1389 | G | 1 | 11 | 0.5 | 0.35 | 0.52 | 11.2 | 5.4 |  |  |  |  | G | S | AR | H | 7 | 1 | 4 |  | LWD | 10 | SWD | 2 |  |  |  | EB | DW |  | C | MF | 1
44 | 4A | 1400 | R | 1 | 170 |  |  |  | 12 | 4.5 | [19 empty] | MC | DW | WG |  |  |  |  | Three tert pools
45 | 4A | 1570 | G | 1 | 42 |  |  |  | 9 | 5
46 | 4A | 1612 | R | 1 | 17 |  |  |  | 8 | 7.5
47 | 4A | 1629 | P | 1 | 11 |  |  |  | 12 | 10
48 | 4A | 1640 | G | 1 | 101 |  |  |  | 10 | 8
49 | 4A | 1741 | R | 1 | 76 | 1.5 | 0.4 | 0.4 | 7.7 | 5.4 |  |  |  |  | G | C | AR | L | 16 | 4 | 6 |  | LWD | 2 | OV | 2 | [6 empty] | C | MF | 1
50 | 4A | 1817 | G | 1 | 21 | 0.5 | 0.35 | 0.33 | 10.1 | 7.2 |  |  |  |  | G | C | AR | H |  |  |  |  | LWD | 2 | C | 2 | [6 empty] | C | MF | 1 |  | Reach 4B begins.