## Sheet1
Level 1 Habitat Survey Data Form
Forest District: Quesnel | [7 empty] | Watershed: Nazko |  |  |  |  | Sub-Basin: Clisbako
NTS Map Sheet: 93B/12 | [7 empty] | Weather: Clear, light breeze, 24°C |  |  |  |  | Discharge (m3/s): N/A
Survey Date: 8/9/1997 | [7 empty] | Survey Crew: JH, JT, MB |  |  |  | Subsampling Fractions: 1/3 1/2 1/3 1/1
|  |  | ( d / m / y ) | [10 empty] | R / P / G / O
[20 empty] | Total | Functional LWD |  |  |  | Cover |  |  | Offchannel |  |  | Disturbance Indicators |  |  | Riparian Vegetation |  |  | Barriers | Comments
[8 empty] | Mean Depth |  | Mean Width |  |  | Pools Only |  |  |  | Bed Material Type |  |  | LWD | Tally | [7 empty] | Habitat
# | Reach |  | Distance | Habitat Unit |  | Length | Gradient | Bankfull | Water | Bankfull | Wetted | Max | Crest | Residual | Pool | Dom. | Sub- | Spawning Gravel? |  | Tally | 10 - | 20 - | > 50 | Cover | % | Cover | % | Type | Access | Length |  |  |  | Type | Structure | Canopy
| Number |  | (m) | Type | Cat | (m) | (%) | (m) | (m) | (m) | (m) | Depth (m) | (m) | (m) | Type |  | Dom. | Type | Amount |  | 20 cm | 50 cm | cm | Type |  | Type |  |  |  | (m) |  |  |  |  | R L | Closure
20 | 5 | 4150 | 0 | G | 1 | 19 |  | 0.35 | 0.22 | 14.19 | 10.7 |  |  |  |  | G | C
19 | 5 | 4169 | 19 | R | 1 | 12 |  | 0.3 | 0.18 | 15.55 | 6.1 |  |  |  |  | C | G
18 | 5 | 4181 | 31 | G | 1 | 12 |  | 0.6 | 0.38 | 11.53 | 8.4 |  |  |  |  | C | B |  | N | 0 | 0 | 0 | 0 | OV | 20 | B | 5 | [6 empty] | M | MF | 1
17 | 5 | 4193 | 43 | R | 1 | 45 |  | 0.5 | 0.2 | 15.34 | 10.55 |  |  |  |  | C | B |  | N | 42 | 23 | 9 | 10 | LWD | 30 | B | 15 |  |  |  | MB | MC | LR | M | MF | 1 |  | LWD Jam appears to be from various sources (natural with rootwad, beaver activity u/s and possibly logging but unlikely); File # R090821A-Pt. LWD Jam
16 | 5 | 4238 | 88 | P | 1 | 287 |  | 0.4 | 0.62 | 16.5 | 8.9 |  |  |  |  | B | G
15 | 5 | 4525 | 375 | R | 1 | 93 |  | 0.45 | 0.33 | 11.4 | 11.4 |  |  |  |  | B | C |  | N | 0 | 0 | 0 | 0 | B | 45 | [5 empty] | LR |  |  | M | MF | 1
14 | 5 | 4618 | 468 | G | 1 | 6 |  | 0.5 | 0.26 | 11.8 | 11.8 |  |  |  |  | C | B
13 | 5 | 4624 | 474 | C | 1 | 9 |  | 0.65 | 0.23 | 15.7 | 15 |  |  |  |  | B | C |  | N | 6 | 0 | 1 | 0 | B | 34 | LWD | 1 |  |  |  | MB |  |  | M | MF | 1
12 | 5 | 4633 | 483 | R | 1 | 243 |  | 0.68 | 0.22 | 11 | 10.1 |  |  |  |  | B | C | [20 empty] | There is a sediment source of large substrate on the left bank 294 metres d/s of the Reach #5 / #6 Break (File # R090820A-Pt. Sediment Source)
11 | 5 | 4876 | 726 | C | 1 | 26 | 2 | 0.48 | 0.37 | 10.95 | 8.72 |  |  |  |  | B | C |  | N | 6 | 0 | 0 | 0 | B | 44 | OV | 1 |  |  |  | EB |  |  | C | MF | 1 |  | The eroding bank is natural
10 | 5 | 4902 | 752 | G | 1 | 27 |  | 0.75 | 0.33 | 9.94 | 7 |  |  |  |  | C | B
9 | 5 | 4929 | 779 | R | 1 | 56 |  | 0.4 | 0.31 | 12 | 7.8 |  |  |  |  | C | B
|  | 4985 | 835 | [34 empty] | End of reach.