## Sheet1
Table 7.1. Bidwell Creek Water Quality Data, September 22-23, 1995.
| Nutrients |  |  |  | Physical Parameters |  |  |  |  | Oxygen
Station | NH3-N | NO3-N | Total P | Total Dissolved P | Total Suspended Solids | Total Dissolved Solids | Conductivity | pH | Alkalinity | Dissolved Oxygen | DO % Saturation
| ug/L | ug/L | ug/L | ug/L | mg/L | ug/L | uS/cm | units | mg CaCO3/L | mg/L | %
4 | 5.5 | 1.8 | 16.1 | 8.3 | 1 | 164 | 180 | 7.42 | 217.2 | 8.9 | 90
1 | 4.9 | 9.7 | 13.4 | 11.1 | 0 | 195 | 235 | 8.01 | 292.8 | 10.2 | 94
1 replicate | 4.9 | 10 | 14.4 | 14.7 | 0 | 188 | 234 | 7.98 | 296.8 | 10.3 | 95
1 mean | 4.9 | 9.85 | 13.9 | 12.9 | 0 | 191.5 | 234.5 | 7.995 | 294.8 | 10.25 | 94.5
13 | 8.8 | 3.9 | 23.8 | 22.9 | 1 | 147 | 130 | 7.68 | 109.6 | 10.7 | 98
11 | 4.9 | 0.4 | 9.2 | 7.3 | 2 | 83 | 55 | 7.02 | 55.2 | 10.7 | 96
9 | 1.8 | 1.2 | 5.3 | 4.8 | 0 | 105 | 218 | 7.62 | 134 | 11 | 98
8 | 3.5 | 0.3 | 6.7 | 4.7 | 3 | 209 | 256 | 7.84 | 315.2 | 10.3 | 95
Lulua Lake | 6.9 | 1.2 | 7.9 | 5 | 1 | 112 | 112 | 7.47 | 129.6 | 10.6 | 96
Mean | 5.1857 | 2.6643 | 11.8429 | 9.4143 | 1.1429 | 144.5 | 169.3571 | 7.5779 | 179.3714 | 10.35 | 95.3571
Standard Dev. | 2.2572 | 3.389 | 6.5462 | 6.6173 | 1.069 | 46.8232 | 73.1965 | 0.31694 | 98.3417 | 0.6886 | 2.719
Minimum | 1.8 | 0.3 | 5.3 | 4.7 | 0 | 83 | 55 | 7.02 | 55.2 | 8.9 | 90
Maximum | 8.8 | 9.85 | 23.8 | 22.9 | 3 | 209 | 256 | 7.995 | 315.2 | 11 | 98
B.C. Criteria
Drinking Water | nc | 10000 | nc | nc | nc | 500 (2) | nc | 6.5-8.5 (2) | nc | nc | n/a
Aquatic Life | 1130 (1) | 40000 | nc | nc | nc | nc | nc | 6.5-9.0 (2) | nc | 9.5 (2,3) | n/a
nc = no criteria
Notes:
1. Criteria shown is for pH=8.0. Criteria for pH<7.7 is 1840
2. No B.C. criteria. CCREM criteria shown
3. Criteria for cold-water biota, early life stages. Criteria for later life stages is 6.5 mg/L.
Samples outside criteria shaded.

## Sheet2
TDS | Conductivity
x | y
164 | 180
192 | 235
147 | 130 | r | 0.76576
83 | 55 | r2 | 0.5864
105 | 218
209 | 256 |  | 1.1962
112 | 112
|  | intercept | -3.5011
|  | slope | 1.1962
regression equation
y = -3.50 + 1.20x