## Sheet1
Level 1 Habitat Survey Data Form
Forest District: | [6 empty] | Watershed: Upper Bowron |  |  |  |  | Sub-Basin: Antler Creek
NTS Map Sheet: | [6 empty] | Weather: Overcast, Cold |  |  |  |  | Discharge (m3/s):
Survey Date: |  | 24/10/97 |  |  |  |  | Survey Crew: TR/HLM/RH |  |  |  | Subsampling Fractions: 1/2 1/2 1/2
|  | ( d / m / y ) | [10 empty] | R / P / G / O
[19 empty] | Total | Functional LWD |  |  |  | Cover |  |  | Offchannel |  |  | Disturbance Indicators | Riparian Vegetation |  |  | Barriers | Comments
[7 empty] | Mean Depth |  | Mean Width |  |  | Pools Only |  |  |  | Bed Material Type |  |  | LWD | Tally | [7 empty] | Habitat
# | Reach | Distance | Habitat Unit |  | Length | Gradient | Bankfull | Water | Bankfull | Wetted | Max | Crest | Residual | Pool | Dom. | Sub- | Spawning Gravel? |  | Tally | 10 - | 20 - | > 50 | Cover | % | Cover | % | Type | Access | Length |  | Type | Structure | Canopy
| Number | (m) | Type | Cat | (m) | (%) | (m) | (m) | (m) | (m) | Depth (m) | (m) | (m) | Type |  | Dom. | Type | Amount |  | 20 cm | 50 cm | cm | Type |  | Type |  |  |  | (m) |  |  | R L | Closure
1 | 10 | 0 | R | 1 | 95 |  |  |  | 11.5 | 10.5 | [24 empty] | Placer site.
2 | 10 | 95 | P | 1 | 69 |  |  |  | 10.5 | 8 | [19 empty] | WG |  |  |  |  | Tert pool.
3 | 10 | 164 | G | 1 | 139 |  |  |  | 10 | 10
4 | 10 | 303 | R | 1 | 192 | 2.5 | 0.35 | 0.47 | 9.3 | 8.1 |  |  |  |  | C | B | R | N | 24 | 14 |  |  | B | 20 | OV | 2 |  |  |  |  | C | MF | 1 |  | Road close to LB.
5 | 10 | 495 | G | 1 | 111 | 0.5 | 0.4 | 0.35 | 10.1 | 9.3 |  |  |  |  | G | S | R | H | 26 | 8 | 16 |  | LWD | 2 | C | 2 |  |  |  |  | C | MF | 1 |  | Road close to LB.
6 | 10 | 606 | P | 1 | 53 | 0.5 | 0.2 | 1.3 | 10.5 | 10.3 | 1.5 | 0.4 | 1.1 | S | S | G | R | H | 9 | 1 | 3 | 3 | DP | 20 | LWD | 5 |  |  |  |  | C | MF | 1 |  | Road close to LB.