## Sheet1
Level 1 Habitat Survey Data Form
Forest District: | [6 empty] | Watershed: Upper Bowron |  |  |  |  | Sub-Basin: Antler Creek
NTS Map Sheet: | [6 empty] | Weather: Overcast |  |  |  |  | Discharge (m3/s):
Survey Date: |  | 25/10/97 |  |  |  |  | Survey Crew: TR/HLM/RH |  |  |  | Subsampling Fractions: 1/3 1/3 1/3 1/1
|  | ( d / m / y ) | [10 empty] | R / P / G / O
[19 empty] | Total | Functional LWD |  |  |  | Cover |  |  | Offchannel |  |  | Disturbance Indicators |  | Riparian Vegetation |  |  | Barriers | Comments
[7 empty] | Mean Depth |  | Mean Width |  |  | Pools Only |  |  |  | Bed Material Type |  |  | LWD | Tally | [7 empty] | Habitat
# | Reach | Distance | Habitat Unit |  | Length | Gradient | Bankfull | Water | Bankfull | Wetted | Max | Crest | Residual | Pool | Dom. | Sub- | Spawning Gravel? |  | Tally | 10 - | 20 - | > 50 | Cover | % | Cover | % | Type | Access | Length |  |  | Type | Structure | Canopy
| Number | (m) | Type | Cat | (m) | (%) | (m) | (m) | (m) | (m) | Depth (m) | (m) | (m) | Type |  | Dom. | Type | Amount |  | 20 cm | 50 cm | cm | Type |  | Type |  |  |  | (m) |  |  |  | R L | Closure
1 | 12 | 0 | R | 1 | 54 |  |  |  | 10 | 7 | [25 empty] | Large substrate.
2 | 12 | 54 | G | 1 | 38 |  |  |  | 25 | 6 | [19 empty] | DW | WG |  |  |  |  | Large substrate.
3 | 12 | 92 | R | 1 | 161 |  |  |  | 20 | 5.5 | [19 empty] | DW | WG |  |  |  |  | Large substrate.
4 | 12 | 253 | P | 1 | 12 |  |  |  | 7 | 7 | [25 empty] | Large substrate.
5 | 12 | 265 | R | 1 | 37 | 2.5 | 0.4 | 0.33 | 10.1 | 8.9 |  |  |  |  | C | G | A, R | N | 3 | 2 | 1 |  | B | 2 | OV | 2 | [5 empty] | C | MF | 1
6 | 12 | 302 | P | 1 | 14 |  |  |  | 7 | 7
7 | 12 | 316 | R | 1 | 204 |  |  |  | 10 | 9
8 | 12 | 520 | P | 1 | 33 | 0.5 | 0.35 | 0.78 | 7.3 | 6.8 | 1.5 | 0.35 | 1.15 | S | C | G | A, R | N | 9 | 4 |  |  | DP | 15 | B | 10 | [5 empty] | C | MF | 1
9 | 12 | 553 | C | 1 | 306 | 1 | 0.5 | [7 empty] | R | B | A, R | N | 16 |  |  |  | B | 10 | DP | 5 | [5 empty] | C | MF | 1 | C | Long cascade. Should be separate reach.
10 | 12 | 859 | R | 1