## Sheet1
Level 1 Habitat Survey Data Form
Forest District: | [6 empty] | Watershed: Upper Bowron |  |  |  |  | Sub-Basin: Antler Creek
NTS Map Sheet: | [6 empty] | Weather: Rain & Snow |  |  |  |  | Discharge (m3/s):
Survey Date: |  | 26/10/97 |  |  |  |  | Survey Crew: TR/HLM/RH |  |  |  | Subsampling Fractions: 1/2 1/2 1/2
|  | ( d / m / y ) | [10 empty] | R / P / G / O
[19 empty] | Total | Functional LWD |  |  |  | Cover |  |  | Offchannel |  |  | Disturbance Indicators |  |  | Riparian Vegetation |  |  | Barriers | Comments
[7 empty] | Mean Depth |  | Mean Width |  |  | Pools Only |  |  |  | Bed Material Type |  |  | LWD | Tally | [7 empty] | Habitat
# | Reach | Distance | Habitat Unit |  | Length | Gradient | Bankfull | Water | Bankfull | Wetted | Max | Crest | Residual | Pool | Dom. | Sub- | Spawning Gravel? |  | Tally | 10 - | 20 - | > 50 | Cover | % | Cover | % | Type | Access | Length |  |  |  | Type | Structure | Canopy
| Number | (m) | Type | Cat | (m) | (%) | (m) | (m) | (m) | (m) | Depth (m) | (m) | (m) | Type |  | Dom. | Type | Amount |  | 20 cm | 50 cm | cm | Type |  | Type |  |  |  | (m) |  |  |  |  | R L | Closure
1 | 13 | 0 | R | 1 | 424 | 2.5 | 0.4 | 0.43 | 8.8 | 7.1 |  |  |  |  | C | B | A, R | N | 18 | 4 | 6 |  | B | 20 | OV | 2 | SC | G | 75 | LR | MB |  | C | MF | 1 |  | Mine site.
2 | 13 | 424 | G | 1 | 33 | 0.5 | 0.35 | 0.35 | 13.9 | 11.4 |  |  |  |  | C | G | A, R | L |  |  |  |  | C | 2 | OV | 2 |  |  |  | LR |  |  | C | MF | 1
3 | 13 | 457 | R | 1 | 793 |  |  |  | 10 | 7 | [16 empty] | 3 SC | G, P, N | 25,40,35 | LR | [6 empty] | 2 tert pools.
4 | 13 | 1250 | G | 1 | 38 |  |  |  | 7 | 7 | [19 empty] | LR
5 | 13 | 1288 | R | 1 | 412 | 2.5 | 0.3 | 0.35 | 8.2 | 7.5 |  |  |  |  | C | B | A, R | N | 15 | 3 | 3 |  | B | 20 | OV | 2 |  |  |  | LR | MB | MC | C | MF | 1 |  | Road crossing.
6 | 13 | 1700 | G | 1 | 30 | 0.5 | 0.4 | 0.57 | 24.1 | 6.4 |  |  |  |  | C | G | A, R | L | 3 |  |  |  | B | 2 | OV | 2 |  |  |  | DW | MB | MC | C | MF | 1 |  | Good area for SC development.
7 | 13 | 1730 | R | 1 | 110 |  |  |  | 25 | 15
8 | 13 | 1840 |  | 1 | [32 empty] | End of reach. Nugget Gulch joins.