## Sheet1
Level 1 Habitat Survey Data Form
Forest District: | [6 empty] | Watershed: Upper Bowron |  |  |  |  | Sub-Basin: Antler Creek
NTS Map Sheet: | [6 empty] | Weather: Snow & Rain |  |  |  |  | Discharge (m3/s):
Survey Date: |  | 26/10/97 |  |  |  |  | Survey Crew: TR/HLM/RH |  |  |  | Subsampling Fractions: 1/2 1/2 1/2
|  | ( d / m / y ) | [10 empty] | R / P / G / O
[19 empty] | Total | Functional LWD |  |  |  | Cover |  |  | Offchannel |  |  | Disturbance Indicators | Riparian Vegetation |  |  | Barriers | Comments
[7 empty] | Mean Depth |  | Mean Width |  |  | Pools Only |  |  |  | Bed Material Type |  |  | LWD | Tally | [7 empty] | Habitat
# | Reach | Distance | Habitat Unit |  | Length | Gradient | Bankfull | Water | Bankfull | Wetted | Max | Crest | Residual | Pool | Dom. | Sub- | Spawning Gravel? |  | Tally | 10 - | 20 - | > 50 | Cover | % | Cover | % | Type | Access | Length |  | Type | Structure | Canopy
| Number | (m) | Type | Cat | (m) | (%) | (m) | (m) | (m) | (m) | Depth (m) | (m) | (m) | Type |  | Dom. | Type | Amount |  | 20 cm | 50 cm | cm | Type |  | Type |  |  |  | (m) |  |  | R L | Closure
1 | 14 | 0 | R | 1 | 85 |  |  |  | 9 | 9 | [16 empty] | SC | G | 75
2 | 14 | 85 | G | 1 | 22 |  |  |  | 8.5 | 7
3 | 14 | 107 | R | 1 | 453 | 2 | 0.4 | 0.38 | 7.2 | 7.2 |  |  |  |  | C | G | A, R | L | 21 | 5 | 2 |  | B | 5 | OV | 2 | 2 SC | G | 30, 40 | LR | C | MF | 1 |  | Tert pool. Trib enters at 2100m.
4 | 14 | 560 | P | 1 | 15 | 0.5 | 0.4 | 1.6 | 11.7 | 6.3 | 1.9 | 0.35 | 1.55 | S | C | G | A, R | L | 7 | 3 | 3 |  | DP | 55 | LWD | 2 | SC | G | 35 | LR | C | MF | 1
5 | 14 | 575 | R | 1 | 45 |  |  |  | 12 | 8
6 | 14 | 620 | P | 1 | 18 |  |  |  | 15 | 7 | [8 empty] | X | [15 empty] | 1m fall. Debris jam.
7 | 14 | 638 | R | 1 | 79 | 2 | 0.35 | 0.32 | 9.8 | 9.1 |  |  |  |  | C | B | A, R | N | 1 |  |  |  | B | 10 | OV | 5 |  |  |  |  | C | MF | 1
8 | 14 | 717 | P | 1 | 13 | 0.5 | 0.3 | 1.2 | 3.6 | 3.6 |  |  |  |  | G | C | A, R | L | 61 | 12 | 15 | 18 | DP | 40 | B | 2 |  |  |  |  | C | MF | 1 |  | Tert pool.
9 | 14 | 730 | R | 1 | 675 |  |  |  | 9 | 7 | [16 empty] | SC | G |  | MB |  |  |  |  | Bridge and tert pool.
10 | 14 | 1405 | [32 empty] | End of reach 14, beginning of canyon.