## Sheet1
Level 1 Habitat Survey Data Form
Forest District: | [6 empty] | Watershed: Upper Bowron |  |  |  |  | Sub-Basin: Antler Creek
NTS Map Sheet: | [6 empty] | Weather: Overcast |  |  |  |  | Discharge (m3/s):
Survey Date: |  | 20/10/97 |  |  |  |  | Survey Crew: TR/HLM/RH |  |  |  | Subsampling Fractions: 1/3 1/1 1/3
|  | ( d / m / y ) | [10 empty] | R / P / G / O
[19 empty] | Total | Functional LWD |  |  |  | Cover |  |  | Offchannel |  |  | Disturbance Indicators |  |  | Riparian Vegetation |  |  | Barriers | Comments
[7 empty] | Mean Depth |  | Mean Width |  |  | Pools Only |  |  |  | Bed Material Type |  |  | LWD | Tally | [7 empty] | Habitat
# | Reach | Distance | Habitat Unit |  | Length | Gradient | Bankfull | Water | Bankfull | Wetted | Max | Crest | Residual | Pool | Dom. | Sub- | Spawning Gravel? |  | Tally | 10 - | 20 - | > 50 | Cover | % | Cover | % | Type | Access | Length |  |  |  | Type | Structure | Canopy
| Number | (m) | Type | Cat | (m) | (%) | (m) | (m) | (m) | (m) | Depth (m) | (m) | (m) | Type |  | Dom. | Type | Amount |  | 20 cm | 50 cm | cm | Type |  | Type |  |  |  | (m) |  |  |  |  | R L | Closure
1 | 3 | 0 | G | 1 | 269 |  |  |  | 20 | 15 | [16 empty] | SC, SC | G, P | 25, 50 | WG | MC | MB |  |  |  |  | 3o pool and riffle.
2 | 3 | 269 | R | 1 | 61 | 1.5 | 0.45 | 0.43 | 31.3 | 15.6 |  |  |  |  | G | S | A, R | H | 7 | 1 | 2 | 1 | LWD | 5 | SWD | 5 | SC | G | 100 | WG | MC | MB | M | PS, MF | 1 |  | 3o pool, DW.
3 | 3 | 330 | G | 1 | 63 |  |  |  | 20 | 18 | [16 empty] | SC | G | 100
4 | 3 | 393 | P | 1 | 11 | 0.5 | 0.3 | 1.2 | 14.1 | 11.8 | 1.6 | 0.5 | 1.1 | S | S | G | A, R | L | 6 | 3 | 2 |  | LWD | 15 | SWD | 5 | [6 empty] | C | MF | 1 |  | Some deciduous.
5 | 3 | 404 | G | 1 | 82 | 0.5 |  | 0.58 | 23.2 | 18.4 |  |  |  |  | G | S | A, R | H | 22 | 7 | 11 |  | LWD | 5 | C | 2 | SC | G | 35 | MC | MB |  | M | PS, MF | 1 |  | 3o riffle.
6 | 3 | 486 | R | 1 | 37 |  |  |  | 30 | 10 | [19 empty] | MC | MB
7 | 3 | 523 | G | 1 | 44 |  |  |  | 19 | 16 | [26 empty] | 3o pool.
8 | 3 | 567 | R | 1 | 65 |  |  |  | 29 | 13 | [19 empty] | MC | MB | [5 empty] | 3o glide.
9 | 3 | 632 | G | 1 | 137 |  |  |  | 25 | 14.5 | [16 empty] | SC | G | 20 | [7 empty] | 3o pool.
10 | 3 | 769 | R | 1 | 119 | 1 | 0.45 | 0.47 | 31 | 18.8 |  |  |  |  | G | C | A, R | L | 6 | 2 | 1 | 1 | LWD | 10 | OV | 2 |  |  |  | WG |  |  | C | MF | 1 |  | 3o pool.
11 | 3 | 888 | G | 1 | 48 | 0.5 | 0.65 | 1.08 | 29.2 | 11.3 |  |  |  |  | G | S | A, R | H | 20 | 8 | 5 |  | DP | 10 | OV | 5 | SC | N | >100 | WG | DW |  | C | MF | 1 |  | Very nice sidechannel.
12 | 3 | 936 | R | 1 | 26 |  |  |  | 25 | 19
13 | 3 | 962 | G | 1 | 48 |  |  |  | 22 | 10.5 | [26 empty] | 3o riffle.
14 | 3 | 1010 | P | 1 | 9 | 0.5 | 0.4 | 1.07 | 16.9 | 13.8 | 1.5 | 0.4 | 1.1 | S | G | S | A, R | L | 5 | 1 | 3 |  | LWD | 15 | DP | 15 | [6 empty] | C | MF | 1
15 | 3 | 1019 | R | 1 | 115 |  |  |  | 30 | 25 | [19 empty] | WG | DW | MC |  |  |  |  | Two channels.
16 | 3 | 1134 | G | 1 | 144 |  |  |  | 21 | 14 | [19 empty] | JM | EB | [5 empty] | 3o pools.
17 | 3 | 1278 | R | 1 | 66 | 1 | 0.65 | 0.77 | 19.8 | 16.1 |  |  |  |  | G | C | A, R | H | X | 10 | 9 | 10 | LWD | 15 | SWD | 5 |  |  |  | PD | EB |  | C | MF | 1 |  | Lots of trees down.
18 | 3 | 1344 | G | 1 | 32 | 0.5 | 0.6 | 0.6 | 18.6 | 11.8 |  |  |  |  | G | S | A, R | H | 28 | 4 | 13 | 3 | LWD | 15 | SWD | 5 |  |  |  | EB |  |  | C | MF | 1 |  | Lots of LWD.
19 | 3 | 1376 | R | 1 | 98 |  |  |  | 30 | 20 | [8 empty] | X | [10 empty] | MC | JM | EB | C | MF | 1 |  | Huge slump.
20 | 3 | 1474 | G | 1 | 243 |  |  |  | 17 | 14 | [19 empty] | EB | [6 empty] | 3o pools.
21 | 3 | 1717 | P | 1 | 17 | 0.5 | 0.2 | 1.07 | 22.5 | 19.6 | 1.6 | 0.6 | 1 | S | S | G | A, R | L | 8 | 4 | 1 | 1 | DP | 60 | LWD | 15 |  |  |  | EB |  |  | M | PS, MF | 1 |  | Large silty slump.
22 | 3 | 1734 | G | 1 | 78 |  |  |  | 20 | 15
23 | 3 | 1812 | R | 1 | 213 |  |  |  | 40 | 30 | [16 empty] | SL | G | 25 | MC | MB
24 | 3 | 2025 | G | 1 | 31 | 0.5 |  | 0.48 | 30.7 | 22.5 |  |  |  |  | G | C | A, R | H | 15 | 2 | 7 | 1 | LWD | 5 | SWD | 5 |  |  |  | EB |  |  | M | PS, MF | 1
25 | 3 | 2056 | R | 1 | 59 | 1 | 0.5 | 0.65 | 17.7 | 17.4 |  |  |  |  | G | C | A, R | L | 22 | 2 | 5 |  | LWD | 5 | SWD | 5 |  |  |  | EB |  |  | M | PS, MF | 1 |  | LB coniferous, RB deciduous.
26 | 3 | 2115 | G | 1 | 84 |  |  |  | 20 | 15 | [26 empty] | Several SC due to BD.
27 | 3 | 2199 | R | 1 | 559 |  |  |  | 17 | 10 | [16 empty] | SC | G | 30 | DW | MB | WG |  |  |  |  | Bridge. Borderline glide/riffle.
28 | 3 | 2758 | G | 1 | 83 |  |  |  | 28 | 25 | [19 empty] | MB
29 | 3 | 2841 | R | 1 | 106 |  |  |  | 15 | 12.5 | [26 empty] | Two channels. 3o pool.
30 | 3 | 2947 | G | 1 | 38 | 0.5 | 0.7 | 0.53 | 31.3 | 21.1 |  |  |  |  | G | S | A, R | H | 7 | 2 | 1 | 1 | LWD | 5 | SWD | 2 |  |  |  | WG |  |  | M | MF, PS | 1 |  | 3o pool.
31 | 3 | 2985 | P | 1 | 10 | 0.5 | 0.3 | 1.4 | 30.3 | 20.5 | 1.8 | 0.5 | 1.3 | S | G | S | A, R | L | 16 | 7 | 2 | 3 | LWD | 10 | SWD | 5 |  |  |  | WG |  |  | M | MF, PS | 1
32 | 3 | 2995 | R | 1 | 60 | 1.5 |  | 0.4 | 31.2 | 28.3 |  |  |  |  | G | S | A, R | H | 25 | 12 | 5 | 2 | LWD | 5 | SWD | 5 |  |  |  | MB |  |  | M | MF, PS | 1 |  | Two channels.
33 | 3 | 3055 | G | 1 | 46 |  |  |  | 22 | 20
34 | 3 | 3101 | R | 1 | 122 |  |  |  | 28 | 25 | [19 empty] | MB
35 | 3 | 3223 | G | 1 | 44 |  |  |  | 17 | 14 | [16 empty] | SC | G | 120 | [7 empty] | Tertiary pool.
36 | 3 | 3267 | R | 1 | 422 |  |  |  | 17 | 15 | [19 empty] | MB | MC | [5 empty] | Tertiary pool.
37 | 3 | 3689 | G | 1 | 43 | 0.5 | 0.3 | 0.57 | 17.2 | 15.1 |  |  |  |  | G | S | A, R | H | 15 | 3 | 4 |  | LWD | 5 | C | 2 |  |  |  | MB |  |  | C | MF | 1
38 | 3 | 3732 | R | 1 | 67 | 2.5 | 0.3 | 0.57 | 27.3 | 14.6 |  |  |  |  | G | C | A, R | H | 28 | 8 | 9 | 1 | LWD | 5 | SWD | 5 | SL | G | 25 | MB | MC |  | C | MF | 1
39 | 3 | 3799 | P | 1 | 10 | 0.5 | 0.4 | 1.1 | 16.9 | 16.1 | 1.6 | 0.4 | 1.2 | S | S | G | A, R | L | X | 10 | 10 | 10 | DP | 60 | LWD | 20 |  |  |  | JM |  |  | C | MF | 1
40 | 3 | 3809 | R | 1 | 107 |  |  |  | 30 | 20 | [19 empty] | WG | MB | MC | C | MF | 1 |  | Tertiary glide.
41 | 3 | 3916 | G | 1 | 96 |  |  |  | 28 | 23 | [16 empty] | 2 SL | G | 75, 50
42 | 3 | 4012 | R | 1 | 475 |  |  |  | 21 | 16 | [8 empty] | X | [7 empty] | 2 SC | G | 40, 50 | EB | WG | MB |  |  |  |  | Three tertiary pools.
43 | 3 | 4487 | G | 1 | 94 |  |  |  | 30 | 15 | [16 empty] | SC | G | 70 | WG | MB
44 | 3 | 4581 | R | 1 | 355 | 1 | 0.45 | 0.55 | 30.5 | 10.3 |  |  |  |  | G | C | A, R | H | 204 | 42 | 58 | 4 | LWD | 5 | SWD | 5 | SC | G | 30 | WG | EB | DW | C | MF | 1 |  | Large slump.
45 | 3 | 4936 | G | 1 | 49 | 0.5 | 0.5 | 0.77 | 30.9 | 12.1 |  |  |  |  | G | S | A, R | H | 38 | 5 | 3 |  | LWD | 5 | SWD | 5 |  |  |  | EB | DW | WG | C | MF | 1 |  | Tertiary riffle.
46 | 3 | 4985 | R | 1 | 51 |  |  |  | 20 | 10
47 | 3 | 5036 | G | 1 | 48 |  |  |  | 22 | 18
48 | 3 | 5084 | P | 1 | 28 | 0.5 | 0.3 | 1.2 | 26.9 | 16.6 | 1.5 | 0.4 | 1.1 | S | G | S | A, R | L | 17 | 11 | 2 |  | DP | 35 | LWD | 20 |  |  |  | DW | WG |  | C | MF | 1
49 | 3 | 5112 | R | 1 | 1215 |  |  |  | 25 | 15 | [16 empty] | SC | G | 100 | WG | DW | EB |  |  |  |  | Large slump. Substrate change.
50 | 3 | 6327 | P | 1 | 12 | 0.5 | 0.6 | 1 | 14.9 | 11.3 | 1.7 | 0.3 | 1.4 | S | G | S | A, R | L | 20 | 9 | 5 | 1 | DP | 40 | LWD | 5 |  |  |  | DW | WG |  | C | MF | 1
51 | 3 | 6339 | R | 1 | 342 | 1 | 0.5 | 0.42 | 19.5 | 18.4 |  |  |  |  | G | C | A, R | L |  |  |  |  | LWD | 5 | B | 2 | SC | P | 150 | EB | WG | DW | C | MF | 1 |  | Large slump.
52 | 3 | 6681 | G | 1 | 23 |  |  |  | 18 | 12 | [19 empty] | WG | DW | MC
53 | 3 | 6704 | R | 1 | 559 |  |  |  | 30 | 15 | [16 empty] | 2 SC | G | 125, 100 | WG | DW | MC
54 | 3 | 7263 |  | 1 | [32 empty] | Bridge at end of reach.