## Sheet1
Level 1 Habitat Survey Data Form
Forest District: | [6 empty] | Watershed: Upper Bowron |  |  |  |  | Sub-Basin: Antler Creek
NTS Map Sheet: | [6 empty] | Weather: | Snow, Rain |  |  |  | Discharge (m3/s): |  | 4.9
Survey Date: |  | 22/10/97 |  |  |  |  | Survey Crew: TR/HLM/RH |  |  |  | Subsampling Fractions: 1/3 1/1 1/3
|  | ( d / m / y ) | [10 empty] | R / P / G / O
[19 empty] | Total | Functional LWD |  |  |  | Cover |  |  | Offchannel |  |  | Disturbance Indicators |  |  | Riparian Vegetation |  |  | Barriers | Comments
[7 empty] | Mean Depth |  | Mean Width |  |  | Pools Only |  |  |  | Bed Material Type |  |  | LWD | Tally | [7 empty] | Habitat
# | Reach | Distance | Habitat Unit |  | Length | Gradient | Bankfull | Water | Bankfull | Wetted | Max | Crest | Residual | Pool | Dom. | Sub- | Spawning Gravel? |  | Tally | 10 - | 20 - | > 50 | Cover | % | Cover | % | Type | Access | Length |  |  |  | Type | Structure | Canopy
| Number | (m) | Type | Cat | (m) | (%) | (m) | (m) | (m) | (m) | Depth (m) | (m) | (m) | Type |  | Dom. | Type | Amount |  | 20 cm | 50 cm | cm | Type |  | Type |  |  |  | (m) |  |  |  |  | R L | Closure
1 | 6 | 0 | R | 1 | 462 |  |  |  | 15.6 | 15.6 | [16 empty] | SC | G | 40 | [7 empty] | Large slump 400m US causing heavy infilling.
2 | 6 | 462 | G | 1 | 38 |  |  |  | 30 | 22 | [8 empty] | X | [10 empty] | MC | MB
3 | 6 | 500 | P | 1 | 20 | 0.5 | 0.4 | 1.3 | 25.6 | 19.3 | 1.4 | 0.3 | 1.1 | S | G | S | A, R | L | X | 10 | 10 | 5 | LWD | 50 | DP | 20 |  |  |  | MC | MB | JM | C | MF | 1 |  | Braiding.
4 | 6 | 520 | R | 1 | 19 | 1.5 | 0.4 | 0.35 | 23.8 | 23.1 |  |  |  |  | G | C | A, R | H | 19 | 5 | 7 | 2 | LWD | 10 | C | 5 | PD | G | 50 | MB |  |  | C | SHR, MF |  |  | Several small channels exiting beaver pond.
5 | 6 | 539 | G | 1 | 64 | 0.5 | 0.3 | 0.53 | 16.6 | 16.6 |  |  |  |  | G | C | A, R | H | 11 | 6 | 5 |  | LWD | 15 | C | 2 | PD | G | 50 |  |  |  |  | SHR, MF |  |  | Several small channels exiting beaver pond.
6 | 6 | 603 | R | 1 | 427 |  |  |  | 15 | 15 | [19 empty] | DW | WG | [5 empty] | Tert glide.
7 | 6 | 1030 | G | 1 | 95 |  |  |  | 18 | 10 | [16 empty] | PD | P | 50 | EB | [6 empty] | Tert riffle.
8 | 6 | 1125 | R | 1 | 330 |  |  |  | 19 | 15 | [19 empty] | EB | MB
9 | 6 | 1455 | G | 1 | 41 |  |  |  | 30 | 12 | [16 empty] | SC | P | 70
10 | 6 | 1496 | R | 1 | 25 |  |  |  | 24.4 | 18.5 |  |  |  |  | G | C | A, R | H | 20 | 5 | 8 |  | LWD | 2 | C | 2 | [6 empty] | C | YF | 1
11 | 6 | 1521 | G | 1 | 72 | 0.5 | 0.4 | 0.45 | 18.6 | 17.1 |  |  |  |  | G | C | A, R | H | 4 | 3 |  |  | C | 2 | LWD | 2 | [6 empty] | C | MF | 1
12 | 6 | 1593 | R | 1 | 119 |  |  |  | 25 | 19 | [19 empty] | MC | MB
13 | 6 | 1712 | G | 1 | 23 |  |  |  | 18.5 | 18.5
14 | 6 | 1735 | R | 1 | 296 |  |  |  | 12 | 12 | [26 empty] | Monkton enters RB.
15 | 6 | 2031 | G | 1 | 71 |  |  |  | 15 | 15 | [26 empty] | Tert pool.
16 | 6 | 2102 | R | 1 | 233 | 1.5 | 0.4 | 0.57 | 11.2 | 11.2 |  |  |  |  | C | G | A, R | L | 15 | 7 | 4 |  | B | 5 | C | 2 |  |  |  | EB |  |  | C | YF | 1
17 | 6 | 2335 | G | 1 | 75 | 0.5 | 0.2 | 0.78 | 13.1 | 13.1 |  |  |  |  | G | C | A, R | H | 15 | 9 | 4 |  | B | 2 | C | 2 | [6 empty] | C | MF | 1
18 | 6 | 2410 | R | 1 | 25 |  |  |  | 12 | 12
19 | 6 | 2435 | G | 1 | 180 |  |  |  | 16 | 16 | [16 empty] | SL | G | 15 | DW | WG | [5 empty] | Tert riffle.
20 | 6 | 2615 | R | 1 | 34 |  |  |  | 19 | 8 | [19 empty] | WG
21 | 6 | 2649 | G | 1 | 156 |  |  |  | 20 | 12 | [16 empty] | PD | G | 75 | [7 empty] | BD & tert riffle.
22 | 6 | 2805 | P | 1 | 13 | 0.5 | 0.2 | 1.2 | 16.3 | 14.9 | 1.3 | 0.5 | 0.8 | S | G | S | A, R | L | 9 | 1 | 2 |  | DP | 20 | LWD | 5 | [6 empty] | C | YF | 1 |  | Tert glide.
23 | 6 | 2818 | G | 1 | 272 | 0.5 | 0.4 | 0.5 | 19.1 | 11.7 |  |  |  |  | G | S | A, R | H | 33 | 9 | 18 |  | C | 5 | LWD | 2 |  |  |  | DW | WG |  | C | YF | 1
24 | 6 | 3090 | P | 1 | 22 | 0.5 | 0.3 | 1.2 | 25.2 | 20.5 | 1.7 | 0.8 | 0.9 | S | G | S | A, R | L | 13 | 4 | 6 |  | DP | 20 | B | 5 |  |  |  | EB | WG |  | C | YF | 1 |  | Tert glide.
25 | 6 | 3112 | G | 1 | 393 |  |  |  | 12 | 12 | [16 empty] | SC | G | 20 | [7 empty] | Survey 23/10/97. Slump @ 3470m. 3o riffle.
26 | 6 | 3505 | R | 1 | 65 |  | 0.4 | 0.52 | 13.7 | 6.9 |  |  |  |  | G | C | A, R | L | 4 | 4 |  |  | LWD | 2 | C | 2 |  |  |  | WG |  |  | C | MF | 1 |  | Tert pool.
27 | 6 | 3570 | G | 1 | 262 |  |  |  | 15 | 10 | [16 empty] | PD | G | 100 | WG | [6 empty] | Tert riffle.
28 | 6 | 3832 | R | 1 | 68 |  |  |  | 17 | 12 |  |  |  |  | G | S | A, R | H
29 | 6 | 3900 | G | 1 | 146 | 0.5 | 0.35 | 0.37 | 17.9 | 17.9 |  |  |  |  | G | S | A, R | H |  |  |  |  | C | 2 | OV | 2 | PD | G | 70 | MB | DW | WG | C | MF, PS | 1 |  | Tert pool.
30 | 6 | 4046 | P | 1 | 13 | 0.5 | 0.5 | 1.4 | 22.8 | 11.1 | 1.6 | 0.5 | 1.1 | S | S | G | A, R | L | 2 | 2 |  |  | DP | 35 | LWD | 2 |  |  |  | WG | DW | EB | C | MF, PS | 1
31 | 6 | 4059 | G | 1 | 441 |  |  |  | 13 | 10 | [16 empty] | SC | G
32 | 6 | 4500 | R | 1 | 114 |  |  |  | 15 | 9 | [26 empty] | Tert glides.
33 | 6 | 4614 | P | 1 | 19 | 0.5 | 0.35 | 1.4 | 23.1 | 8.6 | 1.7 | 0.35 | 1.35 | S | G | S | A, R | L | 21 | 8 | 7 |  | DP | 60 | LWD | 20 |  |  |  | EB | DW | WG | M | MF, SHR | 1
34 | 6 | 4633 | R | 1 | 92 | 1 | 0.35 | 0.4 | 22.3 | 16.9 |  |  |  |  | G | C | A, R | H |  |  |  |  | C | 2 | LWD | 2 | SC | G |  | MB | DW |  | M | MF, SHR | 1
35 | 6 | 4725 | G | 1 | 81 |  |  |  | 22 | 20 | [19 empty] | WG | DW | MB |  |  |  |  | Tert riffle.
36 | 6 | 4806 | R | 1 | 152 |  |  |  | 27 | 17 | [19 empty] | WG | DW | MB