## Sheet1
Level 1 Habitat Survey Data Form
Forest District: | [6 empty] | Watershed: Upper Bowron |  |  |  |  | Sub-Basin: Antler Creek
NTS Map Sheet: | [6 empty] | Weather: | Overcast |  |  |  | Discharge (m3/s): |  | 3.2
Survey Date: |  | 23/10/97 |  |  |  |  | Survey Crew: TR/HLM/RH |  |  |  | Subsampling Fractions: 1/3 1/1 1/3
|  | ( d / m / y ) | [10 empty] | R / P / G / O
[19 empty] | Total | Functional LWD |  |  |  | Cover |  |  | Offchannel |  |  | Disturbance Indicators |  |  | Riparian Vegetation |  |  | Barriers | Comments
[7 empty] | Mean Depth |  | Mean Width |  |  | Pools Only |  |  |  | Bed Material Type |  |  | LWD | Tally | [7 empty] | Habitat
# | Reach | Distance | Habitat Unit |  | Length | Gradient | Bankfull | Water | Bankfull | Wetted | Max | Crest | Residual | Pool | Dom. | Sub- | Spawning Gravel? |  | Tally | 10 - | 20 - | > 50 | Cover | % | Cover | % | Type | Access | Length |  |  |  | Type | Structure | Canopy
| Number | (m) | Type | Cat | (m) | (%) | (m) | (m) | (m) | (m) | Depth (m) | (m) | (m) | Type |  | Dom. | Type | Amount |  | 20 cm | 50 cm | cm | Type |  | Type |  |  |  | (m) |  |  |  |  | R L | Closure
1 | 7 | 0 | G | 1 | 464 |  |  |  | 12 | 11.5 |  |  |  |  | G | S | A, R | H | [11 empty] | MB | MC | WG |  |  |  |  | Tert pool at bridge.
2 | 7 | 464 | P | 1 | 17 | 0.5 | 0.35 | 1.4 | 22.7 | 6.1 | 1.8 | 0.4 | 1.4 | S | G | S | A, R | L | 1 | 1 |  |  | DP | 25 | C | 5 | SC | N | 40 | WG | DW |  | C | PS, MF | 1
3 | 7 | 481 | R | 1 | 24 |  |  |  | 14 | 8
4 | 7 | 505 | P | 1 | 22 | 0.5 | 0.35 | 1.5 | 14.3 | 10.7 | 1.8 | 0.4 | 1.4 | S | G | S | A, R | H | 2 |  |  |  | DP | 30 | C | 5 | SC | N | 30 | WG |  |  | M | PS, SHR | 1
5 | 7 | 527 | G | 1 | 155 | 0.5 | 0.35 | 0.5 | 17.8 | 10.9 |  |  |  |  | G | C | A, R | H |  |  |  |  | C | 2 | DP | 2 | SC | G | 50 | WG |  |  | C | PS, MF | 1 |  | Tert pool.
6 | 7 | 682 | R | 1 | 136 | 1.5 | 0.2 | 0.27 | 17.8 | 12.7 |  |  |  |  | G | S | A, R | H | 11 | 2 | 5 |  | LWD | 5 | C | 2 | 2 SC | G | 40, 40 |  |  |  | M | PS, MF | 1
7 | 7 | 818 | P | 1 | 10 | 0.5 | 0.4 | 1.1 | 11.1 | 10.1 | 1.6 | 0.3 | 1.3 | S | G | S | A, R | H | X | 10 | 10 |  | LWD | 30 | DP | 25 | [6 empty] | M | MF, SHR | 1
8 | 7 | 828 | G | 1 | 23 |  |  |  | 10.8 | 9.5
9 | 7 | 851 | R | 1 | 120 |  |  |  | 10 | 10 | [16 empty] | SC | G | 40 | MC | MB | DW
10 | 7 | 971 | G | 1 | 16 |  |  |  | 12 | 12
11 | 7 | 987 | P | 1 | 10 |  |  |  | 10 | 10 |  |  |  |  | G | S | A, R | H | [18 empty] | Pool subsampling now 1/2.
12 | 7 | 997 | G | 1 | 51 | 0.5 |  | 0.52 | 8.2 | 8.2 | [8 empty] | 3 | 2 | 1 |  | LWD | 5 | OV | 2 | [6 empty] | C | PS, MF | 1 |  | Tert pool.
13 | 7 | 1048 | P | 1 | 14 | 0.5 | 0.35 | 1.3 | 17.8 | 7.9 | 1.6 | 0.2 | 1.4 | S | G | S | A, R | L |  |  |  |  | DP | 15 | C | 2 |  |  |  | MB |  |  | C | PS, MF | 1
14 | 7 | 1062 | R | 1 | 100 |  |  |  | 20 | 12 | [19 empty] | MB | DW | WG
15 | 7 | 1162 | G | 1 | 261 |  |  |  | 11.5 | 11.5 | [26 empty] | Tert riffle.
16 | 7 | 1423 | R | 1 | 52 |  |  |  | 13.5 | 12.8 |  |  |  |  | C | G | A, R | L | 4 | 1 | 3 |  | B | 2 | OV | 2 | [6 empty] | C | MF | 1
17 | 7 | 1475 | P | 1 | 12 |  |  |  | 13 | 8 | [19 empty] | EB
18 | 7 | 1487 | R | 1 | 28 |  |  |  | 10 | 7
19 | 7 | 1515 | G | 1 | 77 |  |  |  | 10 | 10
20 | 7 | 1592 | R | 1 | 81 |  |  |  | 9 | 8
21 | 7 | 1673 | G | 1 | 20 | [31 empty] | Bridge.
22 | 7 | 1693 | R | 1 | 51 | 1 | 0.4 | 0.43 | 11.3 | 11.3 |  |  |  |  | G | S | A, R | H | 10 | 4 | 3 | 1 | C | 2 | LWD | 2 |  |  |  | MB | MC |  | C | MF | 1 |  | Road on RB. Tert pools.
23 | 7 | 1744 | G | 1 | 227 | 0.5 | 0.35 | 0.3 | 16.9 | 16.1 |  |  |  |  | G | S | A, R | H | 19 | 9 | 3 |  | LWD | 2 | SWD | 2 | SC | G | 100 |  |  |  | C | MF | 1 |  | Road on RB.
24 | 7 | 1971 | R | 1 | 87 |  |  |  | 15 | 15
25 | 7 | 2058 | G | 1 | 39 |  |  |  | 10 | 8
26 | 7 | 2097 | P | 1 | 10 |  |  |  | 12 | 12 | [19 empty] | MB
27 | 7 | 2107 | R | 1 | 87
28 | 7 | 2194 | G | 1 | 37