## Sheet1
Level 1 Habitat Survey Data Form
Forest District: | [6 empty] | Watershed: Upper Bowron |  |  |  |  | Sub-Basin: Grouse Creek
NTS Map Sheet: | [6 empty] | Weather: Overcast |  |  |  |  | Discharge (m3/s):
Survey Date: |  | 27/10/97 |  |  |  |  | Survey Crew: TR/HLM/RH |  |  |  | Subsampling Fractions: 1/2 1/2 1/2 1/2
|  | ( d / m / y ) | [10 empty] | R / P / G / O
[19 empty] | Total | Functional LWD |  |  |  | Cover |  |  | Offchannel |  |  | Disturbance Indicators |  |  | Riparian Vegetation |  |  | Barriers | Comments
[7 empty] | Mean Depth |  | Mean Width |  |  | Pools Only |  |  |  | Bed Material Type |  |  | LWD | Tally | [7 empty] | Habitat
# | Reach | Distance | Habitat Unit |  | Length | Gradient | Bankfull | Water | Bankfull | Wetted | Max | Crest | Residual | Pool | Dom. | Sub- | Spawning Gravel? |  | Tally | 10 - | 20 - | > 50 | Cover | % | Cover | % | Type | Access | Length |  |  |  | Type | Structure | Canopy
| Number | (m) | Type | Cat | (m) | (%) | (m) | (m) | (m) | (m) | Depth (m) | (m) | (m) | Type |  | Dom. | Type | Amount |  | 20 cm | 50 cm | cm | Type |  | Type |  |  |  | (m) |  |  |  |  | R L | Closure
1 | 1 | 0 | R | 1 | 1171 | 3 | 0.45 | 0.2 | 25.3 | 3.8 |  |  |  |  | G | C | A, R | H | 181 | 17 | 24 | 1 | LWD | 2 | B | 2 |  |  |  | EB | LR | WG | M | PS | 1 |  | Also DW, MB, MC.
2 | 1 | 1171 | C | 1 | 30 | 15 | 0.5 | 0.33 | 6.9 | 3.1 |  |  |  |  | C | B | A, R | N | 6 |  |  |  | B | 10 | [5 empty] | EB | MB |  | M | YF | 1 |  | Many active slumps causing alluvial fan DS.
3 | 1 | 1201 | R | 1 | 347 |  |  |  | 6 | 3
4 | 1 | 1548 | C | 1 | 18 | 21 |  |  | 6 | 4.5 | [26 empty] | Suggest reach break at 1548m (OPM).
5 | 1 | 1566 | P | 1 | 11 | 0.5 | 0.3 | 0.52 | 5.8 | 4.7 | 0.8 | 0.2 | 0.6 | S | G | C | A, R | N |  |  |  |  | B | 2 | [5 empty] | EB |  |  | C | YF | 1
6 | 1 | 1577 | C | 1 | 90 | 9 | 0.3 | 0.33 | 4.1 | 3.5 |  |  |  |  | G | B | A, R | N | 8 | 3 | 2 |  | B | 5 | LWD | 2 |  |  |  | EB |  |  | C | YF | 1
7 | 1 | 1667 | P | 1 | 33 | 0.5 |  |  | 5 | 3.5 |  |  |  |  | G | B | A, R | L
8 | 1 | 1700 | R | 1 |  | 3 | 0.45 | 0.27 | 5.5 | 3.3 |  |  |  |  | G | C | A, R | L |  |  |  |  | B | 2 | OV | 2 |  |  |  | EB | LR |  | C | YF | 1