## Sheet1
Level 1 Habitat Survey Data Form
Forest District: | [6 empty] | Watershed: Upper Bowron |  |  |  |  | Sub-Basin: Ketcham Creek
NTS Map Sheet: | [6 empty] | Weather: Rain |  |  |  |  | Discharge (m3/s): |  | 3.2
Survey Date: |  | 29/10/97 |  |  |  |  | Survey Crew: TR/HLM/RH |  |  |  | Subsampling Fractions: 1/3 1/3 1/3
|  | ( d / m / y ) | [10 empty] | R / P / G / O
[19 empty] | Total | Functional LWD |  |  |  | Cover |  |  | Offchannel |  |  | Disturbance Indicators |  | Riparian Vegetation |  |  | Barriers | Comments
[7 empty] | Mean Depth |  | Mean Width |  |  | Pools Only |  |  |  | Bed Material Type |  |  | LWD | Tally | [7 empty] | Habitat
# | Reach | Distance | Habitat Unit |  | Length | Gradient | Bankfull | Water | Bankfull | Wetted | Max | Crest | Residual | Pool | Dom. | Sub- | Spawning Gravel? |  | Tally | 10 - | 20 - | > 50 | Cover | % | Cover | % | Type | Access | Length |  |  | Type | Structure | Canopy
| Number | (m) | Type | Cat | (m) | (%) | (m) | (m) | (m) | (m) | Depth (m) | (m) | (m) | Type |  | Dom. | Type | Amount |  | 20 cm | 50 cm | cm | Type |  | Type |  |  |  | (m) |  |  |  | R L | Closure
1 | 1 | 0 | G | 1 | 109 |  |  |  | 12 | 12 |  |  |  |  | G | S | A, R | H | [17 empty] | Abundant LWD, evenly distributed.
2 | 1 | 109 | P | 1 | 12 |  |  |  | 10 | 10
3 | 1 | 121 | G | 1 | 125 |  |  |  | 14 | 12.5 | [25 empty] | Many tert pools, lots of LWD.
4 | 1 | 246 | R | 1 | 51 |  |  |  | 9 | 9
5 | 1 | 297 | G | 1 | 133 | 0.5 | 0.2 | 0.53 | 15.2 | 15.2 |  |  |  |  | G | S | A, R | H | 11 | 5 | 3 | 1 | OV | 2 | C | 2 | SC | G | 50 |  |  | C | MF | 1 |  | Beaver activity.
6 | 1 | 430 | P | 1 | 18 |  |  |  | 11 | 11
7 | 1 | 448 | G | 1 | 53 |  |  |  | 8 | 8
8 | 1 | 501 | P | 1 | 49 | 0.5 | 0.2 | 1.2 | 10.9 | 8.3 | 1.5 | 0.3 | 1.2 | S | G | S | A, R | L | 18 | 11 | 1 | 1 | DP | 35 | OV | 5 | SC | G |  |  |  | C | MF | 1 |  | Pools formed by beaver activity.
9 | 1 | 550 | G | 1 | 82 |  |  |  | 11 | 9
10 | 1 | 632 | P | 1 | 10 |  |  |  | 14 | 14
11 | 1 | 642 | G | 1 | 432 | 0.5 | 0.4 | 0.55 | 11.8 | 6.1 |  |  |  |  | G | C | A, R | H | 213 | 175 | 65 | 14 | LWD | 2 | OV | 2 | [5 empty] | C | MF | 1 |  | Tert riffle.
12 | 1 | 1074 | R | 1 | 24 |  |  |  | 10 | 10
13 | 1 | 1098 | G | 1 | 58 |  |  |  | 12 | 11
14 | 1 | 1156 | R | 1 | 20 | 2.5 | 0.3 | 0.3 | 14.1 | 14.1 |  |  |  |  | G | C | A, R | H | 16 | 7 | 5 |  | LWD | 5 | OV | 2 |  |  |  | MC |  | C | MF | 1
15 | 1 | 1176 | G | 1 | 225 |  |  |  | 9 | 8
16 | 1 | 1401 | P | 1 | 29 |  |  |  | 12 | 11
17 | 1 | 1430 | G | 1 | 153 | 0.5 | 0.2 | 0.85 | 10.1 | 10.1 |  |  |  |  | C | G | A, R | H | 69 | 27 | 19 | 3 | LWD | 5 | OV | 2 | 3 SC | G | 10,10,20 | MC |  | C | MF | 1 |  | Beaver activity and dams.
18 | 1 | 1583 | P | 1 | 34 | 0.5 | 0.2 | 1.2 | 8.9 | 7.5 | 1.5 | 0.6 | 0.9 | S | G | S | A, R | L | 4 | 2 | 1 |  | DP | 40 | OV | 2 | SL | G | 30 |  |  | C | MF | 1
19 | 1 | 1617 | G | 1 | 375 |  |  |  | 10 | 8.5
20 | 1 | 1992 | R | 1 | 76 |  |  |  | 13 | 11 | [25 empty] | Bridge crossing.
21 | 1 | 2068 | P | 1 | 133 |  |  |  | 30 | 25 | [19 empty] | MC | [5 empty] | Beaver dams and pond.
22 | 1 | 2201 | G | 1 | 199 |  |  |  | 12 | 10
23 | 1 | 2400 | P | 1 | 15 |  |  |  | 8 | 7
24 | 1 | 2415 | G | 1 | 92 | 0.5 | 0.3 | 0.78 | 8.7 | 8.2 |  |  |  |  | G | C | A, R | H | 45 | 13 | 15 | 2 | LWD | 5 | OV | 2 | SC | G | 50 | EB |  | C | MF | 1
25 | 1 | 2507 | R | 1 | 40 |  |  |  | 9 | 8 | [16 empty] | SC | G | 20 | [6 empty] | Abundant LWD.
26 | 1 | 2547 | G | 1 | 133 |  |  |  | 10 | 8 | [16 empty] | SL | G | 15 | MC |  | M | YF, SHR | 1 |  | Tert pools.
27 | 1 | 2680 | P | 1 | 24 | 0.5 | 0.2 | 0.73 | 12.7 | 12.7 | 1.1 | 0.3 | 0.8 | S | S | G | A, R | L | 32 | 10 | 9 | 5 | LWD | 15 | DP | 10 | [5 empty] | M | YF, SHR | 1 |  | Tert riffle.
28 | 1 | 2704 | G | 1 | 153 | [24 empty] | MC | MB
29 | 1 | 2857 | R | 1 | 282 | 2.5 | 0.3 | 0.35 | 11.7 | 9.9 |  |  |  |  | G | C | A, R | L |  |  |  |  | C | 2 | OV | 2 |  |  |  | LR |  | M | YF, SHR | 1 |  | Clearcut LB, cut logs all over.
30 | 1 | 3139 | G | 1 | 54 | 0.5 | 0.3 | 0.65 | 8.6 | 7.2 |  |  |  |  | G | C | A, R | L | 31 | 10 | 14 | 1 | LWD | 2 | OV | 2 | SC | G | 25 |  |  | M | YF, SHR | 1
31 | 1 | 3193 | P | 1 | 33 |  |  |  | 10 | 8 | [8 empty] | X | [16 empty] | BD, beaver pond habitat.
32 | 1 | 3226 | G | 1 | 209 |  |  |  | 9 | 8
33 | 1 | 3435 | R | 1 | 202 |  |  |  | 11 | 9
34 | 1 | 3637 | G | 1 | 174 |  |  |  | 10 | 10 | [25 empty] | Tert pool.
35 | 1 | 3811 | P | 1 | 238 |  |  |  | 10 | 10 | [16 empty] | 2 SC | G | 20, 15 | MC | [5 empty] | BD
36 | 1 | 4049 | G | 1 | 41 | 0.5 | 0.2 | 0.53 | 9.5 | 9.5 |  |  |  |  | G | S | A, R | H | 15 | 6 | 6 |  | OV | 5 | C | 2 | [5 empty] | D | SHR | 1
37 | 1 | 4090 | P | 1 | 20 | 0.5 | 0.2 | 1.6 | 8.7 | 8.7 | 1.8 | 0.7 | 1.1 | S | S | G | A, R | L | 11 | 6 | 4 |  | DP | 50 | LWD | 10 | [5 empty] | M | SHR, YF | 1 |  | Tert glide.
38 | 1 | 4110 | G | 1 | 241 |  |  |  | 8 | 8
39 | 1 | 4351 |  | 1 | [31 empty] | End of reach.