## Sheet1
Level 1 Habitat Survey Data Form
Forest District: | [6 empty] | Watershed: Upper Bowron |  |  |  |  | Sub-Basin: Nugget Gulch
NTS Map Sheet: | [6 empty] | Weather: Snow |  |  |  |  | Discharge (m3/s):
Survey Date: |  | 27/10/97 |  |  |  |  | Survey Crew: TR/HLM/RH |  |  |  | Subsampling Fractions: 1/1 1/1 1/1
|  | ( d / m / y ) | [10 empty] | R / P / G / O
[19 empty] | Total | Functional LWD |  |  |  | Cover |  |  | Offchannel |  |  | Disturbance Indicators |  | Riparian Vegetation |  |  | Barriers | Comments
[7 empty] | Mean Depth |  | Mean Width |  |  | Pools Only |  |  |  | Bed Material Type |  |  | LWD | Tally | [7 empty] | Habitat
# | Reach | Distance | Habitat Unit |  | Length | Gradient | Bankfull | Water | Bankfull | Wetted | Max | Crest | Residual | Pool | Dom. | Sub- | Spawning Gravel? |  | Tally | 10 - | 20 - | > 50 | Cover | % | Cover | % | Type | Access | Length |  |  | Type | Structure | Canopy
| Number | (m) | Type | Cat | (m) | (%) | (m) | (m) | (m) | (m) | Depth (m) | (m) | (m) | Type |  | Dom. | Type | Amount |  | 20 cm | 50 cm | cm | Type |  | Type |  |  |  | (m) |  |  |  | R L | Closure
1 | 1 | 0 | R | 1 | 350 | 8.5 | 0.45 | 0.2 | 8.9 | 3.4 |  |  |  |  | G | C | A, R | L | 50 | 15 | 10 |  | SWD | 2 | LWD | 2 | SC | P | 15 | EB | LR | C | YF, MF | 1 |  | Very silty when raining.
2 | 1 | 350 |  | 1 | [31 empty] | Detailed site--see notes.