## Sheet1
Level 1 Habitat Survey Data Form
Forest District: | [6 empty] | Watershed: Upper Bowron |  |  |  |  | Sub-Basin: Summit Creek
NTS Map Sheet: | [6 empty] | Weather: Overcast |  |  |  |  | Discharge (m3/s):
Survey Date: |  | 30/10/97 |  |  |  |  | Survey Crew: TR/HLM/RH |  |  |  | Subsampling Fractions: 1/2 1/2 1/2
|  | ( d / m / y ) | [10 empty] | R / P / G / O
[19 empty] | Total | Functional LWD |  |  |  | Cover |  |  | Offchannel |  |  | Disturbance Indicators | Riparian Vegetation |  |  | Barriers | Comments
[7 empty] | Mean Depth |  | Mean Width |  |  | Pools Only |  |  |  | Bed Material Type |  |  | LWD | Tally | [7 empty] | Habitat
# | Reach | Distance | Habitat Unit |  | Length | Gradient | Bankfull | Water | Bankfull | Wetted | Max | Crest | Residual | Pool | Dom. | Sub- | Spawning Gravel? |  | Tally | 10 - | 20 - | > 50 | Cover | % | Cover | % | Type | Access | Length |  | Type | Structure | Canopy
| Number | (m) | Type | Cat | (m) | (%) | (m) | (m) | (m) | (m) | Depth (m) | (m) | (m) | Type |  | Dom. | Type | Amount |  | 20 cm | 50 cm | cm | Type |  | Type |  |  |  | (m) |  |  | R L | Closure
1 | 8 | 0 | R | 1 | 44 | 3.5 | 0.25 | 0.18 | 4.3 | 3.2 |  |  |  |  | G | C | A, R | N |  |  |  |  | B | 2 | [5 empty] | EB | S | SHR | 1 |  | Active placer mine site.
2 | 8 | 44 | G | 1 | 133 | 0.5 | 0.45 | 0.3 | 3.1 | 2.3 |  |  |  |  | G | S | A, R | N |  |  |  |  | B | 2 | [10 empty] | 4x1m falls.
3 | 8 | 177 | P | 1 | 123 |  |  |  | 50 | 50 | [24 empty] | Giant settling pond.
4 | 8 | 300 | [32 empty] | End of reach 8.