## Sheet1
Level 1 Habitat Survey Data Form
Forest District: | [6 empty] | Watershed: Upper Bowron |  |  |  |  | Sub-Basin: Towkuh Creek
NTS Map Sheet: | [6 empty] | Weather: Overcast |  |  |  |  | Discharge (m3/s): |  | 1.3
Survey Date: |  | 31/10/97 |  |  |  |  | Survey Crew: TR/HLM/RH |  |  |  | Subsampling Fractions: 1/3 1/3 1/3 1/3
|  | ( d / m / y ) | [10 empty] | R / P / G / O
[19 empty] | Total | Functional LWD |  |  |  | Cover |  |  | Offchannel |  |  | Disturbance Indicators | Riparian Vegetation |  |  | Barriers | Comments
[7 empty] | Mean Depth |  | Mean Width |  |  | Pools Only |  |  |  | Bed Material Type |  |  | LWD | Tally | [7 empty] | Habitat
# | Reach | Distance | Habitat Unit |  | Length | Gradient | Bankfull | Water | Bankfull | Wetted | Max | Crest | Residual | Pool | Dom. | Sub- | Spawning Gravel? |  | Tally | 10 - | 20 - | > 50 | Cover | % | Cover | % | Type | Access | Length |  | Type | Structure | Canopy
| Number | (m) | Type | Cat | (m) | (%) | (m) | (m) | (m) | (m) | Depth (m) | (m) | (m) | Type |  | Dom. | Type | Amount |  | 20 cm | 50 cm | cm | Type |  | Type |  |  |  | (m) |  |  | R L | Closure
1 | 1 | 0 | G | 1 | 57 | 0.5 | 0.35 | 0.47 | 6.5 | 6.5 |  |  |  |  | S | G | A, R | L | 8 | 6 | 1 |  | OV | 5 | SWD | 5 | SL, PD | G | 30, 50 | MC | D | PS | 1 |  | Confluence.
2 | 1 | 57 | P | 1 | 49 | 0.5 | 0.2 | 1.1 | 6.1 | 5.7 | 1.2 | 0.6 | 0.6 | S | G | S | A, R | L | 1 | 1 |  |  | DP | 40 | OV | 2 | 3 SL | G | 5,20,10 | MC | D | PS | 1
3 | 1 | 106 | G | 1 | 50 |  |  |  | 8 | 8 | [16 empty] | SC | G | 25 | MC
4 | 1 | 156 | P | 1 | 30 |  |  |  | 6 | 6 | [16 empty] | SL | G | 15 | MC
5 | 1 | 186 | G | 1 | 223 |  |  |  | 10 | 7.5 | [12 empty] | OV | 20 | LWD | 20 | SL | G | 20 | MC | D | PS | 2 |  | Tert pool.
6 | 1 | 409 | P | 1 | 11 |  |  |  | 8 | 4 | [19 empty] | MC |  |  |  |  | Much substrate movement, several point bars.
7 | 1 | 420 | G | 1 | 111 | 0.5 | 0.25 | 0.5 | 5.6 | 5.6 |  |  |  |  | G | S | A, R | L | 65 | 29 | 21 |  | OV | 20 | LWD | 15 | 3 SL | G | 20,15,20 | MC | D | PS | 2 |  | Tert pool.
8 | 1 | 531 | R | 1 | 13 | 2 | 0.25 | 0.25 | 17.2 | 16.6 |  |  |  |  | G | C | A, R | H | 14 | 4 | 4 |  | OV | 5 | LWD | 5 |  |  |  | MB | D | PS | 1 |  | Much substrate movement, several point bars.
9 | 1 | 544 | P | 1 | 10 | 0.5 | 0.2 | 1.1 | 16.9 | 6.7 | 1.2 | 0.3 | 0.9 | S | G | S | A, R | L | 13 | 2 | 4 | 5 | DP | 25 | LWD | 10 |  |  |  |  | D | PS | 1 |  | Many point bars. Larger substrate.
10 | 1 | 554 | R | 1 | 302 |  |  |  | 5.5 | 5.5 | [19 empty] | LR
11 | 1 | 856 | G | 1 | 14 |  |  |  | 13 | 13 | [24 empty] | Tert pool.
12 | 1 | 870 | R | 1 | 137 | 4 | 0.3 | 0.37 | 9 | 7 |  |  |  |  | C | B | A, R | N | 39 | 10 | 13 |  | B | 25 | LWD | 10 |  |  |  | LR | M | PS, YF | 2 |  | More boulder.
13 | 1 | 1007 | G | 1 | 14 |  |  |  | 6 | 6
14 | 1 | 1021 | R | 1 | 54 |  |  |  | 6 | 6
15 | 1 | 1075 | G | 1 | 15 | 0.5 | 0.2 | 0.4 | 6.5 | 6.5 |  |  |  |  | G | C | A, R | L | 6 | 3 | 1 |  | OV | 15 | B | 5 |  |  |  |  | C | MF | 1
16 | 1 | 1090 | R | 1 | 420 |  |  |  | 7 | 6.5 | [24 empty] | Getting into step-pool habitat.
17 | 1 | 1510 |  | 1 | [30 empty] | Falls at end of reach.