## Sheet1
Longitudinal Profile Information - Cottonwood River Watershed
( Preliminary - Derived from 1:20 000 TRIM maps and air photos where possible)
Stream name: |  | McMartin Subbasin Mainstem |  |  |  |  | Summary
HWC number: |  | 100-4811 |  |  |  |  | Total length (km) |  |  | 38.12
TRIM maps : |  | 93A.093 |  |  |  |  | Overall slope (%) |  |  | 1.6396
[7 empty] | Maximum slope (%) |  |  | 25
[7 empty] | Reach breaks |  |  | 8
[7 empty] | Reaches |  |  | 7
Elev | Cumm Dist (km) |  |  |  |  | Slope | Reach Info |  |  | Comments
| Avg | Reach | Reach |  |  | (From | (From prev break) |  |  | ( Reach) | (Non-Reach)
(m) | (km) | Break | Break | 1 | 2 | Prev | # | Slope | Length
|  | elev | = 1 |  |  | Elev) |  |  | (km)
1035 | 0 |  |  | 0 | 0 |  | -1 |  |  | confluence with Swift River
1040 | 2.9895 |  |  | 3.129 | 2.85 | 0.16725 | -1 | 0.16725 | 2.9895
1040 | 3.755 | 965 | 1 | 3.9 | 3.61 | 0 | 0 | 0 | 0.7655 | r1
1060 | 6.497 |  |  | 6.864 | 6.13 | 0.72939 | 0 | 0.72939 | 2.742
1060 | 7.3615 | 985 | 1 | 7.31 | 7.413 | 0 | 1 | 0 | 0.8645 | r2
1060 | 9.615 | 985 | 1 | 9.67 | 9.56 | 0 | 2 | 0 | 2.2535 | r3
1080 | 10.4665 |  |  | 10.813 | 10.12 | 2.3488 | 2 | 2.3488 | 0.8515
1100 | 12.9975 |  |  | 13.375 | 12.62 | 0.7902 | 2 | 0.7902 | 2.531
1120 | 15.609 |  |  | 16.088 | 15.13 | 0.76584 | 2 | 0.76584 | 2.6115
1120 | 17.165 | 1045 | 1 | 17.6 | 16.73 | 0 | 3 | 0 | 1.556 | r5
1120 | 17.86 | 1045 | 1 | 18.32 | 17.4 | 0 | 4 | 0 | 0.695 | r6
1120 | 22.925 | 1045 | 1 | 23.62 | 22.23 | 0 | 5 | 0 | 5.065 | r7
1140 | 25.021 |  |  | 25.021 | 25.67 | 0.9542 | 5 | 0.9542 | 2.096
1160 | 27.179 |  |  | 27.078 | 27.28 | 0.92678 | 5 | 0.92678 | 2.158
1180 | 28.3125 |  |  | 28.365 | 28.26 | 1.7644 | 5 | 1.7644 | 1.1335
1200 | 29.767 |  |  | 29.904 | 29.63 | 1.375 | 5 | 1.375 | 1.4545
1220 | 30.8815 |  |  | 31.393 | 30.37 | 1.7945 | 5 | 1.7945 | 1.1145
1240 | 32.3765 |  |  | 32.503 | 32.25 | 1.3378 | 5 | 1.3378 | 1.495
1260 | 33.078 |  |  | 33.286 | 32.87 | 2.851 | 5 | 2.851 | 0.7015
1280 | 33.6645 | 1205 | 1 | 33.929 | 33.4 | 3.4101 | 6 | 3.4101 | 0.5865
1300 | 34.017 |  |  | 34.674 | 33.36 | 5.6738 | 6 | 5.6738 | 0.3525
1320 | 34.493 |  |  | 35.456 | 33.53 | 4.2017 | 6 | 4.2017 | 0.476
1340 | 35.2365 |  |  | 36.743 | 33.73 | 2.69 | 6 | 2.69 | 0.7435
1360 | 35.517 |  |  | 37.134 | 33.9 | 7.1301 | 6 | 7.1301 | 0.2805
1380 | 35.6945 | 1305 | 1 | 37.349 | 34.04 | 11.2676 | 7 | 11.2676 | 0.1775 | r
1400 | 35.893 |  |  | 37.576 | 34.21 | 10.0756 | 7 | 10.0756 | 0.1985
1420 | 36.1255 |  |  | 37.841 | 34.41 | 8.6022 | 7 | 8.6022 | 0.2325
1440 | 36.294 |  |  | 38.068 | 34.52 | 11.8694 | 7 | 11.8694 | 0.1685
1460 | 36.571 |  |  | 38.282 | 34.86 | 7.2202 | 7 | 7.2202 | 0.277
1480 | 36.731 |  |  | 38.472 | 34.99 | 12.5 | 7 | 12.5 | 0.16
1500 | 36.874 |  |  | 38.648 | 35.1 | 13.986 | 7 | 13.986 | 0.143
1520 | 37.031 |  |  | 38.812 | 35.25 | 12.7389 | 7 | 12.7389 | 0.157
1540 | 37.23 |  |  | 39.04 | 35.42 | 10.0503 | 7 | 10.0503 | 0.199
1560 | 37.4055 |  |  | 39.191 | 35.62 | 11.396 | 7 | 11.396 | 0.1755
1580 | 37.6015 |  |  | 39.443 | 35.76 | 10.2041 | 7 | 10.2041 | 0.196
1600 | 37.7865 |  |  | 39.683 | 35.89 | 10.8108 | 7 | 10.8108 | 0.185
1620 | 37.8665 |  |  | 39.843 | 35.89 | 25 | 7 | 25 | 0.08
1640 | 37.969 |  |  | 39.948 | 35.99 | 19.5122 | 7 | 19.5122 | 0.1025
1660 | 38.12 |  |  | 40.15 | 36.09 | 13.245 | 7 | 13.245 | 0.151