## Victoria
Victoria Creek Watershed Reach Break Data and Graphs
Victoria Creek
Dist. (m) | Elev. (m)
0 | 840
5000 | 860
11800 | 880
19200 | 900
22450 | 920
26450 | 940
30400 | 960
36650 | 980
39750 | 1000
42800 | 1020
45250 | 1040
48400 | 1060
52050 | 1080
V-A: trib 0.2 km u/s Victoria Cr.
Dist. (m) | Elev. (m)
0 | 840
600 | 860
800 | 880
V-B: trib 0.9 km u/s Victoria Cr.
Dist. (m) | Elev. (m)
0 | 840
450 | 860
1400 | 880
2400 | 900
2650 | 920
V-C: trib 0.06 km u/s V-B
Dist. | Elev.
0 | 840
450 | 860
750 | 880
800 | 880
V-D: trib 1.5 km u/s Victoria Cr.
Dist. (m) | Elev. (m)
0 | 880
350 | 900
800 | 920
1400 | 940
2200 | 960
2600 | 980
2700 | 980
V-E: trib 1.0 km u/s V-D
Dist. | Elev.
0 | 920
150 | 940
400 | 960
450 | 960
V-F: trib 1.5 km u/s V-D
Dist. | Elev.
0 | 940
200 | 960
700 | 980
720 | 980
V-G: trib 1.6 km u/s V-D
Dist. | Elev.
0 | 940
80 | 960
400 | 980
500 | 980
V-H: trib 1.8 km u/s V-B
Dist. | Elev.
0 | 880
300 | 900
650 | 920
850 | 940
V-I: trib 3.8 km u/s Victoria Cr.
Dist. (m) | Elev. (m)
0 | 840
30 | 860
250 | 880
800 | 900
1200 | 920
1550 | 940
1900 | 960
2200 | 980
2350 | 980
V-J: trib 5.6 km u/s Victoria Cr.
Dist. | Elev.
0 | 860
350 | 880
500 | 900
700 | 920
900 | 920
V-K: trib 6.0 km u/s Victoria Cr.
Dist. | Elev.
0 | 860
150 | 880
450 | 900
1000 | 920
V-L: 7.2 km u/s Victoria Cr.
Dist. | Elev.
0 | 860
400 | 880
700 | 900
850 | 920
1300 | 940
1450 | 960
V-M: 7.4 km u/s Victoria Cr.
Dist. | Elev.
0 | 860
400 | 880
750 | 900
1250 | 920
1340 | 920
V-N: 8.2 km u/s Victoria Cr.
Dist. | Elev.
0 | 860
250 | 880
650 | 900
800 | 900
V-P: 8.6 km u/s Victoria Cr.
Dist. | Elev.
0 | 860
140 | 880
600 | 900
900 | 920
1200 | 940
1800 | 960
1840 | 960
V-Q: 0.25 km u/s V-P
Dist. | Elev.
0 | 880
500 | 900
950 | 920
V-R: 9.3 km u/s Victoria Cr.
Dist. | Elev.
0 | 860
150 | 880
800 | 900
1600 | 920
2050 | 940
2650 | 960
3230 | 960
V-S: 1.0 km u/s V-R
Dist. | Elev.
0 | 900
500 | 920
1500 | 940
1800 | 940 | *LAKE
2400 | 960
2800 | 980
3500 | 1000
4500 | 1020
5100 | 1040
5700 | 1040
V-T: 1.4 km u/s V-S
Dist. | Elev.
0 | 920
100 | 940
300 | 960
850 | 960
V-U: 2.4 km u/s V-S
Dist. | Elev.
0 | 960
350 | 980
750 | 1000
1000 | 1020
1350 | 1040
1600 | 1060
1900 | 1080
2400 | 1100
2800 | 1120
V-V: 3.6 km u/s V-S
Dist. | Elev.
0 | 1000
250 | 1020
1350 | 1040
2800 | 1060
2820 | 1060
V-W: 4.7 km u/s V-S
Dist. | Elev.
0 | 1020
400 | 1040
1400 | 1040
V-X: 1.1 km u/s V-R
Dist. | Elev.
0 | 900
300 | 920
400 | 920
V-Y: 2.1 km u/s V-R
Dist. | Elev.
0 | 940
300 | 960
850 | 960
V-Z: 0.14 km u/s V-Y
Dist. | Elev.
0 | 940
100 | 960
800 | 960
V-AA: 12.20 km u/s Victoria Cr.
Dist. | Elev.
0 | 880
300 | 900
400 | 920
700 | 940
900 | 960
1400 | 980
1450 | 980
V-AB: 12.26 km u/s Victoria Cr.
Dist. | Elev.
0 | 880
400 | 900
750 | 920
850 | 920
V-AC: 12.28 km u/s Victoria Cr.
Dist. | Elev.
0 | 880
600 | 900
750 | 920
V-AD: 12.9 km u/s Victoria Cr.
Dist. | Elev.
0 | 880
100 | 900
150 | 920
210 | 940
400 | 960
900 | 960
V-AE: 14.2 km u/s Victoria Cr.
Dist. | Elev.
0 | 880
550 | 900
650 | 920
800 | 940
850 | 960
1500 | 960 | *Lake u/s
V-AF: 0.57 km u/s V-AE
Dist. | Elev.
0 | 900
80 | 920
220 | 940
460 | 960
1200 | 980
1350 | 1000
1550 | 1000
V-AG: 0.63 km u/s V-AE
Dist. | Elev.
0 | 900
30 | 920
130 | 940
190 | 960
280 | 980
500 | 1000
520 | 1000
V-AH: 0.975 km u/s V-AE
Dist. | Elev.
0 | 960
100 | 980
500 | 1000
1350 | 1020
2200 | 1020
V-AI: 14.3 km u/s Victoria Cr.
Dist. | Elev.
0 | 880
150 | 900
250 | 920
750 | 940
V-AJ: 15.2 km u/s Victoria Cr.
Dist. | Elev.
0 | 880
500 | 900
600 | 920
700 | 940
800 | 960
900 | 980
980 | 1000
V-AK: 16.7 km u/s Victoria Cr.
Dist. | Elev.
0 | 880
550 | 900
1200 | 920
3200 | 940
3400 | 960
3800 | 980
6500 | 1000
6800 | 1020
7200 | 1040
7900 | 1040
V-AL: 1.1 km u/s V-AK
Dist. | Elev.
0 | 900
100 | 920
300 | 940
800 | 960
1000 | 980
1250 | 1000
2400 | 1020
2700 | 1040
2900 | 1040
V-AM: 0.65 km u/s V-AL
Dist. | Elev.
0 | 940
50 | 960
200 | 980
400 | 1000
1000 | 1020
V-AN: 0.7 km u/s V-AL
Dist. | Elev.
0 | 940
150 | 960
500 | 960
V-AO: 1.2 km u/s V-AK
Dist. | Elev.
0 | 900
30 | 920
200 | 940
600 | 940
V-AP: 2.3 km u/s V-AK
Dist. | Elev.
0 | 920
200 | 940
450 | 960
850 | 960
V-AQ: 2.8 km u/s V-AK
Dist. | Elev.
0 | 920
250 | 940
1250 | ?? | *map contours unclear
V-BA: 5.3 km u/s V-AK
Dist. | Elev.
0 | 980
800 | 1000
1400 | 1000
V-BB: 18.6 km u/s Victoria Cr.
Dist. | Elev.
0 | 880
5 | 900
300 | 920
650 | 940
V-BC: 20.15 km u/s Victoria Cr.
Dist. | Elev.
0 | 900
100 | 900 | d/s end of lake
400 | 900 | u/s end of lake
700 | 920 | (north trib to lake)
1050 | 960
1350 | 980
1700 | 980
V-BD: 20.15 km u/s Victoria, SE trib to lake
Dist. | Elev.
0 | 900
600 | 920
800 | 920
V-BE: 21.1 km u/s Victoria Cr.
Dist. | Elev.
0 | 900
1400 | 920
2100 | 940
2200 | 960
2450 | 980
2800 | 980
V-BF: 0.6 km u/s V-BE
Dist. | Elev.
0 | 900
80 | 920
200 | 940
650 | 940
V-BG: 1.45 km u/s V-BE
Dist. | Elev.
0 | 920
1400 | 920
V-BH: 1.5 km u/s V-BE
Dist. | Elev.
0 | 920
1000 | 940
1500 | 940
V-BI: 1.6 km u/s V-BE
Dist. | Elev.
0 | 920
200 | 940
600 | 960
680 | 960
V-BJ: 21.14 km u/s Victoria Cr.
Dist. | Elev.
0 | 900
200 | 920
600 | 940
850 | 960
1200 | 960
V-BK: 22.25 km u/s Victoria Cr.
Dist. | Elev.
0 | 900
10 | 920
110 | 940
300 | 960
450 | 960
V-BL: 22.9 km u/s Victoria Cr.
Dist. | Elev.
0 | 920
600 | 940
1500 | 940 | d/s end of lake
2000 | 940 | u/s end of lake
2080 | 960
2180 | 980
2300 | 1000
2380 | 1020
2460 | 1040
2650 | 1040
V-BM: 1.35 km u/s V-BL
Dist. | Elev.
0 | 940
100 | 960
500 | 980
560 | 980
V-BN: 1.8 km along east bank of Sundberg Lk, u/s of V-BL
Dist. | Elev.
0 | 940
100 | 960
250 | 980
500 | 1000
650 | 1020
900 | 1040
1300 | 1060
V-BO: 23.5 km u/s Victoria Cr.
Dist. | Elev.
0 | 920
300 | 940
550 | 960
1600 | 980
2500 | 1000
2600 | 1000
V-BP: 1.2 km u/s V-BO
Dist. | Elev.
0 | 960
200 | 980
900 | 1000
1050 | 1000
V-BQ: 23.9 km u/s Victoria Cr.
Dist. | Elev.
0 | 920
140 | 940
250 | 960
350 | 980
450 | 1000
550 | 1020
700 | 1040
800 | 1040
V-BR: 25.1 km u/s Victoria Cr.
Dist. | Elev.
0 | 920
100 | 940
400 | 960
600 | 980
1200 | 1000
1800 | 1000
V-BS: 25.6 km u/s Victoria Cr.
Dist. | Elev.
0 | 920
90 | 920 | d/s end of lake
500 | 920 | u/s end of lake
600 | 940
1600 | 960
2000 | 980
2600 | 1000
3200 | 1020
3400 | 1020 | pond at headwaters
V-BT: trib on west side of lake on V-BS
Dist. | Elev.
0 | 920
50 | 940
400 | 940
V-BU: 2.4 km u/s V-BS
Dist. | Elev.
0 | 980
100 | 1000
400 | 1000
V-BV: 26.1 km u/s Victoria Cr.
Dist. | Elev.
0 | 920
100 | 940
300 | 960
360 | 960
V-BW: 27.2 km u/s Victoria Cr.
Dist. | Elev.
0 | 940
200 | 940 | d/s end of pond
400 | 940 | u/s end of pond
500 | 960
1200 | 980
1600 | 1000
2000 | 1020
2300 | 1040
2450 | 1040 | d/s end of pond
2600 | 1040 | u/s end of pond
3200 | 1060
3240 | 1060
V-BX: 1.6 km u/s V-BW
Dist. | Elev.
0 | 1000
200 | 1020
400 | 1040
550 | 1040
V-BY: 27.85 km u/s Victoria Cr.
Dist. | Elev.
0 | 940
300 | 960
360 | 960
V-BZ: 28.6 km u/s Victoria Cr.
Dist. | Elev.
0 | 940
80 | 960
300 | 980
500 | 1000
1000 | 1020
1900 | 1020
V-CA: 28.9 km u/s Victoria Cr.
Dist. | Elev.
0 | 940
40 | 960
200 | 980
400 | 1000
550 | 1020
600 | 1020
V-CB: 29.25 km u/s Victoria Cr.
Dist. | Elev.
0 | 940
100 | 960
300 | 980
550 | 1000
900 | 1020
1000 | 1020
V-CC: 0.5 km u/s V-CB
Dist. | Elev.
0 | 980
80 | 1000
200 | 1020
450 | 1040
500 | 1040
V-CD: 30.45 km u/s Victoria Cr.
Dist. | Elev.
0 | 960
200 | 980
600 | 1000
640 | 1000
V-CE: 30.85 km u/s Victoria Cr.
Dist. | Elev.
0 | 960
900 | 980
1500 | 980 | pond (40 m long)
2000 | 1000
2400 | 1020
2600 | 1040
3300 | 1060
3450 | 1060
V-CF: 1.6 km u/s V-CE
Dist. | Elev.
0 | 980
250 | 1000
500 | 1000
V-CG: 31.3 km u/s Victoria Cr.
Dist. | Elev.
0 | 960
400 | 960
V-CH: 31.8 km u/s Victoria Cr.
Dist. | Elev.
0 | 960
300 | 980
900 | 1000
1400 | 1020
2200 | 1040
3200 | 1040
V-CI: 1.6 km u/s V-CH
Dist | Elev.
0 | 1020
100 | 1040
700 | 1040
Edward Creek: 33.9 km u/s Victoria Cr.
Dist. | Elev.
0 | 960
1650 | 980
5200 | 980 | d/s end of lake
6000 | 980 | u/s end of lake
7600 | 1000
8900 | 1020
10000 | 1020
V-CJ: 1.65 km u/s Edward Cr
Dist. | Elev.
0 | 980
2200 | 1000
3400 | 1020
3440 | 1020
V-CK: 3.0 km u/s Edward Cr.
Dist. | Elev.
0 | 980
900 | 1000
1800 | 1020
2800 | 1040
3600 | 1060
V-CL: 34.2 km u/s Victoria Cr.
Dist. | Elev.
0 | 960
100 | 980
2000 | 1000
3100 | 1020
3900 | 1040
5400 | 1060
5600 | 1080
5800 | 1080
V-CM: 35.7 km u/s Victoria Cr.
Dist. | Elev.
0 | 960
400 | 980
2600 | 980 | d/s end of lake
3000 | 980 | u/s end of lake
5600 | 1000
6200 | 1000
V-CN: 38.6 km u/s Victoria Cr.
Dist. | Elev.
0 | 980
700 | 1000
2800 | 1020
2860 | 1020
V-CO: 39.05 km u/s Victoria Cr.
Dist. | Elev.
0 | 980
450 | 1000
1800 | 1020
2200 | 1040
2600 | 1060
V-CP: 41.6 km u/s Victoria Cr.
Dist. | Elev.
0 | 1000
1200 | 1020
4600 | 1040
4900 | 1060
5400 | 1080
5600 | 1100
6100 | 1120
6500 | 1140
6600 | 1160
V-CQ: 4.2 km u/s V-CP
Dist. | Elev.
0 | 1020
400 | 1040
700 | 1060
1400 | 1080
1700 | 1100
2000 | 1120
2200 | 1140
2400 | 1160
2600 | 1180
2900 | 1200
3000 | 1220
3100 | 1220
V-CR: 42.0 km u/s Victoria Cr.
Dist. | Elev.
0 | 1000
200 | 1020
1000 | 1040
1500 | 1060
1800 | 1080
2200 | 1100
2300 | 1120
2400 | 1140
2600 | 1160
2800 | 1180
3000 | 1200
3300 | 1220
3500 | 1240
3600 | 1260
3800 | 1280
3900 | 1300
4000 | 1320
4200 | 1320
V-CS: 45.8 km u/s Victoria Cr.
Dist. | Elev.
0 | 1040
100 | 1060
250 | 1080
450 | 1100
600 | 1120
700 | 1140
900 | 1160
1000 | 1180
1100 | 1200
1200 | 1220
1400 | 1240
1600 | 1260
1900 | 1280
2000 | 1280
V-CT: 46.6 km u/s Victoria Cr.
Dist. | Elev.
0 | 1040
60 | 1060
200 | 1080
400 | 1100
500 | 1120
660 | 1140
900 | 1160
920 | 1160
V-CU: 48.3 km u/s Victoria Cr.
Dist. | Elev.
0 | 1040
200 | 1060
1200 | 1080
3400 | 1100
6800 | 1120
8000 | 1140
8800 | 1160
9100 | 1180
9400 | 1200
10400 | 1220
V-CV: 2.3 km u/s V-CU
Dist. | Elev.
0 | 1080
40 | 1100
140 | 1120
350 | 1140
450 | 1160
550 | 1180
630 | 1200
730 | 1220
810 | 1240
910 | 1260
1020 | 1280
1270 | 1300
V-CW: 2.6 km u/s V-CU
Dist. | Elev.
0 | 1080
200 | 1100
650 | 1120
900 | 1140
1200 | 1160
1400 | 1180
1600 | 1200
1900 | 1220
2250 | 1240
2500 | 1260
2700 | 1280
2900 | 1300
3100 | 1320
3300 | 1340
3400 | 1360
3460 | 1360
V-CX: 3.0 km u/s V-CU
Dist. | Elev.
0 | 1080
350 | 1100
800 | 1120
1000 | 1140
1200 | 1160
1300 | 1180
1500 | 1200
1750 | 1220
2000 | 1240
2200 | 1260
2550 | 1280
3000 | 1280
V-CY: 52.0 km u/s Victoria Cr.
Dist. | Elev.
0 | 1060
60 | 1080
300 | 1100
400 | 1120
500 | 1140
600 | 1160
700 | 1180
800 | 1200
900 | 1220
1000 | 1240
1150 | 1260
1250 | 1280
1300 | 1300
1340 | 1300
V-CZ: 52.2 km u/s Victoria Cr.
Dist. | Elev.
0 | 1080
400 | 1100
700 | 1120
950 | 1140
1100 | 1160
1250 | 1180
1400 | 1200
1500 | 1220
1650 | 1240
1750 | 1260
1850 | 1280
1930 | 1280
Chiaz Creek: 21.1 km u/s Victoria Cr.
Dist. | Elev.
0 | 900
1400 | 920
4900 | 940
8000 | 960
9000 | 960 | d/s end Chiaz Lake
9400 | 960 | u/s end Chiaz Lake
10200 | 960 | d/s end of second lake
10500 | 960 | u/s end of second lake
11200 | 980
12400 | 980 | d/s end of third lake
12800 | 980 | u/s end of third lake
13000 | 1000
14400 | 1020
14800 | 1040
14840 | 1040
Trib to east side of Chiaz Lake
Dist. | Elev.
0 | 960
300 | 980
1000 | 1000
1700 | 1020
2100 | 1040
3000 | 1060
3700 | 1060
V-DA: 3.2 km u/s Chiaz Cr.
Dist. | Elev.
0 | 920
400 | 920 | d/s end of lake
1500 | 920 | u/s end of lake
1800 | 940
2700 | 960
4000 | 960
V-DB: 5.8 km u/s Chiaz Cr.
Dist. | Elev.
0 | 940
2300 | 960
4300 | 980
7200 | 980
V-DC: 0.6 km u/s V-DB
Dist. | Elev.
0 | 940
2200 | 960
3600 | 980
4000 | 980
V-DD: 4.0 km u/s V-DB
Dist. | Elev.
0 | 960
200 | 980
1900 | 1000
2400 | 1020
2800 | 1040
3000 | 1060
3400 | 1080
3500 | 1100
3600 | 1120
3650 | 1120
V-DE: 0.5 km u/s V-DD
Dist. | Elev.
0 | 980
1000 | 1000
1300 | 1020
1650 | 1040
2100 | 1060
2650 | 1080
2900 | 1100
3000 | 1120
Lake
pond
pond
pond
lake
Chiaz Lake
second lake
third lake
lake

## Sovereign
Sovereign Creek Watershed Reach Breaks
Sovereign Creek
Dist. | Elevation | Map | Reach
0 | 820 | 93B100
1350 | 840
2800 | 860
3800 | 880
5500 | 900
6800 | 920
8950 | 940 | 93A091
11150 | 960
13200 | 980
15200 | 1000
17600 | 1020
19200 | 1040
19750 | 1060
20250 | 1080
20500 | 1100
20650 | 1120
20900 | 1140
21300 | 1160
21600 | 1180
22150 | 1200
22700 | 1220
23200 | 1240 | 93H001
23800 | 1260
24000 | 1280
24300 | 1300
24500 | 1320
24600 | 1340
24800 | 1360
25000 | 1380
25050 | 1380
S-A Tributary 250 m from Sovereign confluence with Swift River
Distance | Elevation | Map | Reach
0 | 820 | 93B100
25 | 840
50 | 860
200 | 880
S-B Sovereign Tributary 100m u/s right bank from Swift River confluence
Distance | Elevation | Map | Reach
0 | 820
25 | 840
100 | 860
750 | 860
S-C Sovereign Trib. 1700 m u/s right bank
Distance | Elevation | Map | Reach
0 | 840
50 | 860
200 | 880
1900 | 900
S-CA, S-C Tributary enters 500m u/s
Distance | Elevation | Map | Reach
0 | 880 | 93B100
600 | 900
1000 | 920
S-D, Sovereign Trib., has Lake Creek running off of it.
Distance | Elevation | Map | Reach
0 | 860
100 | 880
1000 | 880
S-E, Lake Creek
Distance | Elevation | Map | Reach
0 | 880 | 93B100
300 | 900
550 | 920
600 | 940
1700 | 960 | 93G010 | Lake
2200 | 980
3200 | 1000 |  | Lake

## Antler
Antler Creek Watershed Reach Break Data And Graphs
Antler Creek
Dist. (m) | Elev. (m)
0 | 900
1200 | 920
4500 | 940
7300 | 960
9100 | 980
10700 | 1000
13100 | 1020
14900 | 1040
15900 | 1060
17300 | 1080
19300 | 1100
22100 | 1120
24500 | 1140
27500 | 1160
30800 | 1180
32800 | 1200
1220
Summit Creek
Dist. | Elev.
0 | 920
400 | 940
1100 | 960
2100 | 980
2900 | 1000
4000 | 1020
5500 | 1040
6500 | 1060
7500 | 1080
8700 | 1100
11000 | 1120
11700 | 1140
12300 | 1160
13300 | 1180
14700 | 1200
15100 | 1220
15900 | 1240
16700 | 1260
17600 | 1280
17800 | 1300
18000 | 1320
18100 | 1340
18200 | 1360
18240 | 1380
18320 | 1400
Two Sister's Creek
Dist. | Elev.
0 | 1080
200 | 1100
400 | 1120
540 | 1140
740 | 1160
940 | 1180
1240 | 1200
1540 | 1220
1640 | 1240
1840 | 1260
2040 | 1280
2240 | 1300
2440 | 1320
2740 | 1340
2940 | 1360
3240 | 1380
3540 | 1400
3840 | 1420
4040 | 1440
4200 | 1460
4350 | 1480
4500 | 1500
Selina Lake and Creek
Dist. | Elev.
0 | 940
600 | 960
900 | 980
1100 | 1000
2100 | 1020
2300 | 1040
3100 | 1060
Murray Creek
Dist | Elev
0 | 1040
200 | 1060
600 | 1080
900 | 1100
1300 | 1120
1500 | 1140
1700 | 1160
1900 | 1180
2200 | 1200
2440 | 1220
2740 | 1240
3080 | 1260
3280 | 1280
3640 | 1300
3980 | 1320
4320 | 1340
4520 | 1360
4720 | 1380
4860 | 1400
5060 | 1420
5360 | 1440
5560 | 1460
5760 | 1480
5900 | 1500
6140 | 1520
6280 | 1540
6420 | 1560
6520 | 1580
6640 | 1600
6740 | 1620
6840 | 1640
6940 | 1660
7040 | 1680
7140 | 1700
Greenberry Creek tributary to Murray Creek
Dist | Elev
0 | 1120
100 | 1140
360 | 1160
660 | 1180
960 | 1200
1360 | 1220
1660 | 1240
1960 | 1260
2160 | 1280
2460 | 1300
2660 | 1320
2760 | 1340
3000 | 1360
3300 | 1380
3500 | 1400
3700 | 1420
3840 | 1440
3980 | 1460
4120 | 1480
4260 | 1500
4400 | 1520
4600 | 1540
4700 | 1560
4840 | 1580
4980 | 1600
Unnamed Trib. to Murray Creek
200m u/s Murray from Antler Creek
Dist. | Elev.
0 | 1060
100 | 1080
200 | 1100
300 | 1120
600 | 1140
1200 | 1160
1400 | 1180
1700 | 1200
1840 | 1220
1980 | 1240
2280 | 1260
2580 | 1280
Unnamed Trib. to Antler Creek 2.2 km u/s of Murray/Antler confluence
(Right Bank)
Dist | Elev
0 | 1080
180 | 1100
580 | 1120
1580 | 1120 | lake or marsh
2180 | 1140
Unnamed Trib Right Bank Antler Creek
5.6 km u/s of Confluence with Murray Creek
Dist | Elev
0 | 1100
200 | 1120
340 | 1140
440 | 1160
540 | 1180
680 | 1200
900 | 1220
1500 | 1240
Monkton Creek
Dist | Elev
0 | 1160
700 | 1180
1100 | 1200
1500 | 1220
1800 | 1240
2200 | 1260
2500 | 1280
2900 | 1300
3400 | 1320
3600 | 1340
3800 | 1360
4200 | 1380
4600 | 1400
4900 | 1420
5100 | 1440
5300 | 1460
5700 | 1480
6200 | 1500
6460 | 1520
6660 | 1540
6860 | 1560
7220 | 1580
7500 | 1600
7660 | 1620
7800 | 1640
8000 | 1660
8140 | 1680
8340 | 1700
Monkton Creek North Arm
Dist | Elev
3400 | 1320
3560 | 1340
3720 | 1360
3880 | 1380
4040 | 1400
4240 | 1420
4520 | 1440
4880 | 1460
5080 | 1480
5320 | 1500
5580 | 1520
5840 | 1540
6240 | 1560
6340 | 1580
6440 | 1600
Russian Creek
Dist. | Elev.
0 | 1100
200 | 1120
480 | 1140
620 | 1160
820 | 1180
1020 | 1200
1620 | 1220
2220 | 1240
3220 | 1260
3620 | 1280
3820 | 1300
4020 | 1320
4120 | 1340
4320 | 1360
4820 | 1380
5020 | 1400
5180 | 1420
5340 | 1440
5520 | 1460
5700 | 1480
5860 | 1500
5960 | 1520
6060 | 1540
6160 | 1560
6260 | 1580
6360 | 1600
6560 | 1620
6740 | 1640
6840 | 1660
6940 | 1680
7040 | 1700
7140 | 1720
7240 | 1740
7320 | 1760
7380 | 1780
7440 | 1800
7540 | 1820
7740 | 1840
7940 | 1860
8020 | 1880
8060 | 1900
Pleasant Valley Creek
Dist | Elev
0 | 1160
800 | 1180
1400 | 1200
4400 | 1220
4740 | 1240
5340 | 1260
6440 | 1280
7040 | 1300
8240 | 1320
8640 | 1340
French Creek
Dist. | Elev.
0 | 1220
400 | 1240
580 | 1260
880 | 1280
1180 | 1300
1480 | 1320
1760 | 1340
2160 | 1360
2300 | 1380
2500 | 1400
2700 | 1420
2900 | 1440
Canadian Creek
Dist
0 | 1200
140 | 1220
540 | 1240
840 | 1260
1340 | 1280
2140 | 1300
2640 | 1320
Maude Creek
Dist. | Elev.
0 | 1200
100 | 1220
300 | 1240
700 | 1260
1200 | 1280
1360 | 1300
2260 | 1320
Unnamed Creek 600 m u/sPleasant Valley with Downie Creek as a Tributary
Dist. | Elev.
0 | 1160
50 | 1180
400 | 1200
780 | 1220
1080 | 1240
1280 | 1260
1580 | 1280
1880 | 1300
2080 | 1320
2480 | 1340
2780 | 1360
3080 | 1380
3480 | 1400
3780 | 1420
4080 | 1440
4280 | 1460
4460 | 1480
4760 | 1500
5100 | 1520
5440 | 1540
6140 | 1560
6200 | 1580
6260 | 1600
6360 | 1620
6560 | 1640
6760 | 1660
6960 | 1680
7160 | 1700
7340 | 1720
7500 | 1740
7700 | 1760
Guyet Creek 400m u/s Antler from Antler/Pl. Valley Confluence
Dist.
0 | 1160
200 | 1180
400 | 1200
560 | 1220
860 | 1240
Tributary off Guyet Creek
Distance | Elevation
0 | 1160
200 | 1180
600 | 1200
850 | 1220
1050 | 1240
1200 | 1240
1
2
3
4
5
6
7
8
9
1
2
3
4
5
6
Reach break will depend on location of 10m falls.
1
2
3
4
5
6
1
2
3
4
5
6
7
1
2
3
4
5
1
2
3
1
2
3
4