## HCD
Table 1. Stream habitat condition summary for streams in the Willow River drainage, Williams Lake Forest District.
System: | Willow River |  |  |  |  | Sub-basin: | Upper Willow Residual
Location: | Williams Lake Forest District |  |  |  |  | TRIM Map: | [5 empty] | Photo Scale: | 1:15000
Reach number | Length (m) (1) | UTM Zone | UTM Easting | UTM Northing | Elevation upper (m) | Elevation lower (m) | Gradient (%) | Width (m) | Channel type | Disturbance type 1 | Disturbance type 2 | Disturbance type 3 | Barriers | Pools code | LWD code | Offchannel habitats
1 | 5500 |  |  |  | 951 | 950 | 0.01818% | 35 | RPgw | BC | RC |  | N | 4 | F/E | F
2 | 14500 |  |  |  | 954 | 951 | 0.02069% | 35 | RPgw | BC | RC | JM | N | 4 | F/E | F
3 | 22500 |  |  |  | 970 | 954 | 0.07111% | 33 | RPgw | BC | JM |  | N | 4 | F/C | G
4 | 11500 |  |  |  | 980 | 970 | 0.08696% | 30 | RPgw | DW | EB | JM | N | 2 | F/C | P
5 | 5000 |  |  |  | 995 | 980 | 0.3% | 30 | RPgw | DW | RC | JM | N | 2 | F/C | P
6 | 7300 |  |  |  | 1015 | 995 | 0.274% | 25 | RPgw | DW |  |  | N | 2 | F/C | P
7 | 14000 |  |  |  | 1100 | 1015 | 0.6071% | 25 | RPgw | DW | RC,MN | EB,BC | N | 2 | F/C | F
8 | 7500 |  |  |  | 1140 | 1100 | 0.5333% | 18 | RPgw | DW | EB |  | N | 2 | F/C | P
9 | 6200 |  |  |  | 1190 | 1140 | 0.8065% | 15 | RPgw | DW | EB,BC | RC,MN | N | 2 | F/C | F
10 | 1600 |  |  |  | 1195 | 1190 | 0.3125% | 15 | RPgw |  |  |  | N | 3 | N | F
System: | Willow River |  |  |  |  | Sub-basin: | Rebman
Location: | Williams Lake Forest District |  |  |  |  | TRIM Map: | [5 empty] | Photo Scale: | 1:15000
Reach number | Length (m) (1) | UTM Zone | UTM Easting | UTM Northing | Elevation upper (m) | Elevation lower (m) | Gradient (%) | Width (m) | Channel type | Disturbance type 1 | Disturbance type 2 | Disturbance type 3 | Barriers | Pools code | LWD code | Offchannel habitats
1 | 1760 |  |  |  | 1020 | 954 | 3.75% | 6 | RPgw | DW | FP | RC | U | 1 | U | P
2 | 660 |  |  |  | 1060 | 1020 | 6.061% | 4 | CPbw | DW | FP |  | U | 1 | U | P
3 | 2750 |  |  |  | 1150 | 1060 | 3.273% | 3 | U |  |  |  | U | 9 | U | P
4 | 2000 |  |  |  | 1220 | 1150 | 3.5% | 3 | U |  |  |  | U | 9 | U | P
System: | Willow River |  |  |  |  | Sub-basin: | Crescent
Location: | Williams Lake Forest District |  |  |  |  | TRIM Map: | [5 empty] | Photo Scale: | 1:15000
Reach number | Length (m) (1) | UTM Zone | UTM Easting | UTM Northing | Elevation upper (m) | Elevation lower (m) | Gradient (%) | Width (m) | Channel type | Disturbance type 1 | Disturbance type 2 | Disturbance type 3 | Barriers | Pools code | LWD code | Offchannel habitats
1 | 2100 |  |  |  | 1000 | 980 | 0.9524% | 8 | RPgw | RC |  |  | U | 9 | U | P
2 | 1250 |  |  |  | 1008 | 1000 | 0.64% | 8 | RPgw |  |  |  | N | 3 | U | F
3 | 900 |  |  |  | 1010 | 1008 | 0.2222% | 12 | RPgw | BD |  |  | N | 4 | FC | G
4 | 1300 |  |  |  | 1013 | 1010 | 0.2308% | 10 | L |  |  |  | N | 4 | N | G
5 | 2200 |  |  |  | 1100 | 1013 | 3.955% | 7 | RPgw | BD |  |  | N | 4 | F/C | G
System: | Willow River |  |  |  |  | Sub-basin: | Pundata
Location: | Williams Lake Forest District |  |  |  |  | TRIM Map: | [5 empty] | Photo Scale: | 1:15000
Reach number | Length (m) (1) | UTM Zone | UTM Easting | UTM Northing | Elevation upper (m) | Elevation lower (m) | Gradient (%) | Width (m) | Channel type | Disturbance type 1 | Disturbance type 2 | Disturbance type 3 | Barriers | Pools code | LWD code | Offchannel habitats
1 | 1500 |  |  |  | 1030 | 995 | 2.333% | 20 | RPgw | MC | DW |  | U | 1 | F/C | F
2 | 5500 |  |  |  | 1180 | 1030 | 2.727% | 40 | RPgw | DW | EB | WG | U | 1 | F/C | F
3 | 1400 |  |  |  | 1220 | 1180 | 2.857% | 15 | RPgw |  |  |  | U | 9 | FC | U
System: | Willow River |  |  |  |  | Sub-basin: | Tregillus
Location: | Williams Lake Forest District |  |  |  |  | TRIM Map: | [5 empty] | Photo Scale: | 1:15000
Reach number | Length (m) (1) | UTM Zone | UTM Easting | UTM Northing | Elevation upper (m) | Elevation lower (m) | Gradient (%) | Width (m) | Channel type | Disturbance type 1 | Disturbance type 2 | Disturbance type 3 | Barriers | Pools code | LWD code | Offchannel habitats
1 | 1100 |  |  |  | 1018 | 1015 | 0.2727% | 15 | RPgw | RC |  |  | N | 2 | F/C | F
2 | 1700 |  |  |  | 1025 | 1018 | 0.4118% | 13 | RPgw | DW | BC | EB | N | 2 | F/C | M
3 | 900 |  |  |  | 1030 | 1025 | 0.5556% | 15 | RPgw |  |  |  | N | 3 | F/C | P
4 | 2700 |  |  |  | 1040 | 1030 | 0.3704% | 13 | RPgw | DW |  |  | N | 2 | F/C | G
5 | 1500 |  |  |  | 1056 | 1040 | 1.067% | 10 | RPgw | DW |  |  | N | 1 | F/C | F
6 | 2500 |  |  |  | 1056 | 1056 | 0% | 325 | L |  |  |  | N
7 | 1700 |  |  |  | 1067 | 1056 | 0.6471% | 5 | RPgw | RC |  |  | N | 4 | U | M
8 | 600 |  |  |  | 1067 | 1067 | 0% | 225 | L |  |  |  | N
9 | 1400 | Rusheon |  |  | 1080 | 1025 | 3.929% | 15 | RPgw | DW,MC | LR | MN | U | 1 | N | P
10 | 1000 |  |  |  | 1160 | 1080 | 8% | 10 | RPgw |  |  |  | U | 9 | U | U
11 | 1300 |  |  |  | 1220 | 1160 | 4.615% |  | U |  |  |  | U | 9 | U | U
12 | 1600 | Aura Fina |  |  | 1130 | 1056 | 4.625% | 15 | RPgw | DW | EB |  | F | 3 | U | P
13 | 2600 |  |  |  | 1260 | 1130 | 5% | 10 | RPgw | RC |  |  | CV | 1 | F/C | P
14 | 700 | Mask |  |  | 1070 | 1056 | 2% | 15 | RPgw | EB | MC |  | U | 2 | U | M
15 | 650 |  |  |  | 1088 | 1070 | 2.769% | 10 | RPgw |  |  |  | U | 1 | U | P
16 | 1400 |  |  |  | 1110 | 1088 | 1.571% | 15 | RPgw |  | DW |  | U | 2 | U | M
System: | Willow River |  |  |  |  | Sub-basin: | Slough
Location: | Williams Lake Forest District |  |  |  |  | TRIM Map: | [5 empty] | Photo Scale: | 1:15000
Reach number | Length (m) (1) | UTM Zone | UTM Easting | UTM Northing | Elevation upper (m) | Elevation lower (m) | Gradient (%) | Width (m) | Channel type | Disturbance type 1 | Disturbance type 2 | Disturbance type 3 | Barriers | Pools code | LWD code | Offchannel habitats
1 | 1300 |  |  |  | 1120 | 1100 | 1.538% | 8 | RPgw | RC |  |  | N | 2 | U | P
2 | 800 |  |  |  | 1125 | 1120 | 0.625% | 10 | RPgw |  |  |  | N | 2 | N | F
3 | 2100 |  |  |  | 1145 | 1125 | 0.9524% | 10 | RPgw | RC | MN |  | N | 2 | N | P
4 | 2200 |  |  |  | 1160 | 1145 | 0.6818% | 8 | RPgw | RC | MN |  | BR | 2 | N | F
5 | 3000 |  |  |  | 1185 | 1145 | 1.333% | 6 | RPgw | BD | RC |  | BD,CV | 3 | N | G
System: | Willow River |  |  |  |  | Sub-basin: | Jack of Clubs
Location: | Williams Lake Forest District |  |  |  |  | TRIM Map: | [5 empty] | Photo Scale: | 1:15000
Reach number | Length (m) (1) | UTM Zone | UTM Easting | UTM Northing | Elevation upper (m) | Elevation lower (m) | Gradient (%) | Width (m) | Channel type | Disturbance type 1 | Disturbance type 2 | Disturbance type 3 | Barriers | Pools code | LWD code | Offchannel habitats
1 | 1700 |  |  |  | 1197 | 1195 | 0.1176% | 12 | RPgw | RC | MN | FP | N | 3 | F/C | P
2 | 4200 |  |  |  | 1197 | 1197 | 0% | 330 | L
3 | 1100 |  |  |  | 1210 | 1197 | 1.182% | 5 | RPgw |  |  |  | U | 3 | U | F
4 | 6100 |  |  |  | 1380 | 1210 | 2.787% | 30 | RPgw | DW | EB,MC | RC | U | 1 | N | P
5 | 2500 |  |  |  | 1495 | 1380 | 4.6% | 20 | RPgw | DW |  |  | U | 2 | U | P
6 | 900 |  |  |  | 1480 | 1380 | 11.11% |  | U | U |  |  | U | 9 | U | P
System: | Willow River |  |  |  |  | Sub-basin: | Big Valley
Location: | Williams Lake Forest District |  |  |  |  | TRIM Map: | [5 empty] | Photo Scale: | 1:15000
Reach number | Length (m) (1) | UTM Zone | UTM Easting | UTM Northing | Elevation upper (m) | Elevation lower (m) | Gradient (%) | Width (m) | Channel type | Disturbance type 1 | Disturbance type 2 | Disturbance type 3 | Barriers | Pools code | LWD code | Offchannel habitats
1 | 10960 |  |  |  | 1000 | 980 | 0.1825% | 17.5 | RPgw | BC,JM | EB | RC | X | 3 | A/C | G
2 | 2780 |  |  |  | 1020 | 1000 | 0.7194% | 10.5 | RPgw | BC | JM |  | X | 2 | F/E | F
3 | 2940 |  |  |  | 1028 | 1020 | 0.2721% | 10 | RPgw | JM | DW |  | X | 2 | F/C | F
4 | 2760 |  |  |  | 1047 | 1028 | 0.6884% | 8.5 | RPgw | RC | JM | EB | X | 2 | F/E | F
5 | 840 |  |  |  | 1053 | 1047 | 0.7143% | 8.5 | RPgw | EB |  |  | N | 1 | F/E | G
6 | 920 |  |  |  | 1060 | 1053 | 0.7609% | 6.7 | RPgw | DW |  |  | N | 1 | U | P
7 | 1280 |  |  |  | 1080 | 1060 | 1.562% | 5.2 | RPgw |  |  |  | N | 1 | N | P
8 | 2660 |  |  |  | 1160 | 1080 | 3.008% | 5.5 | RPgw | DW,MC | EB | RC? | N | 1 | U | F
9 | 2580 |  |  |  | 1174 | 1160 | 0.5426% | 5.7 | RPgw |  |  |  | N | 3 | N | F
10 | 840 |  |  |  | 1178 | 1174 | 0.4762% | 7 | RPgw |  |  |  | N | 3 | N | G
11 | 1500 |  |  |  | 1189 | 1178 | 0.7333% | 2.5 | RPgw | RC |  |  | N | 2 | N | F
12 | 1500 |  |  |  | 1200 | 1189 | 0.7333% | 2.5 | RPgw |  |  |  | N | 2 | N | F
13 | 560 |  |  |  | 1205 | 1200 | 0.8929% | 1.5 | RPgw |  |  |  | N | 2 | N | F
14 | 440 |  |  |  | 1211 | 1205 | 1.364% | - | L |  |  |  | N/A | N/A | N | N
15 | 800 |  |  |  | 1220 | 1211 | 1.125% | 2.5 | RPgw |  |  |  | N | 3 | N | G
16 | 640 | Stewart Creek |  |  | 1200 | 1174 | 4.062% | 2 | U | RC |  |  | U | 9 | U | N
17 | 600 | Cafe Creek |  |  | 1210 | 1178 | 5.333% | 2 | U | RC |  |  | U | 9 | U | N
18 | 1420 | Nine Mile Creek |  |  | 1250 | 1200 | 3.521% | 2 | U |  |  |  | U | 9 | U | N
19 | 2000 | Lottie Creek |  |  | 1080 | 1053 | 1.35% | 2 | RPgw |  |  |  | N | 9 | N | F
20 | 1380 | Lottie Creek |  |  | 1180 | 1080 | 7.246% | 2 | U | RC |  |  | U | 9 | U | U
21 | 1160 | Lottie Creek |  |  | 1099 | 1080 | 1.638% | 2 | U | RC |  |  | U | 9 | U | U
System: | Willow River |  |  |  |  | Sub-basin: | Sugar
Location: | Williams Lake Forest District |  |  |  |  | TRIM Map: | [5 empty] | Photo Scale: | 1:15000
Reach number | Length (m) (1) | UTM Zone | UTM Easting | UTM Northing | Elevation upper (m) | Elevation lower (m) | Gradient (%) | Width (m) | Channel type | Disturbance type 1 | Disturbance type 2 | Disturbance type 3 | Barriers | Pools code | LWD code | Offchannel habitats
1 | 580 |  |  |  | 1050 | 1028 | 3.793% | 4.3 | RPgw | RC | DW | FP | N | 1 | N | P
2 | 400 |  |  |  | 1060 | 1050 | 2.5% | 4.5 | RPgw |  |  |  | N | 1 | N | P
3 | 500 |  |  |  | 1090 | 1060 | 6% | 4.7 | RPgw | DW | FP |  | N | 1 | N | P
4 | 1220 |  |  |  | 1145 | 1090 | 4.508% | 4.4 | CPbw |  |  |  | N | 1 | N | P
5 | 740 |  |  |  | 1165 | 1145 | 2.703% | 4 | RPgw | RC |  |  | N | 1 | N | P
6 | 780 |  |  |  | 1180 | 1165 | 1.923% | 4.5 | RPgw | MC |  |  | N | 2 | N | M
7 | 1040 |  |  |  | 1220 | 1180 | 3.846% | 2.5 | CPbw | RC | EB |  | N | 1 | N | P
8 | 1240 |  |  |  | 1265 | 1220 | 3.629% | 2.5 | CPbw | EB |  |  | N | 1 | N | P
9 | 1800 |  |  |  | 1205 | 1180 | 1.389% | 4.5 | RPgw | RC |  |  | N | 2 | N | M
10 | 740 |  |  |  | 1250 | 1205 | 6.081% | 2.5 | CPbw |  |  |  | N | 1 | N | P
11 | 1250 |  |  |  | 1245 | 1165 | 6.4% | U | U |  |  |  | U | 9 | U | P
System: | Willow River |  |  |  |  | Sub-basin: | Williams
Location: | Williams Lake Forest District |  |  |  |  | TRIM Map: | [5 empty] | Photo Scale: | 1:15000
Reach number | Length (m) (1) | UTM Zone | UTM Easting | UTM Northing | Elevation upper (m) | Elevation lower (m) | Gradient (%) | Width (m) | Channel type | Disturbance type 1 | Disturbance type 2 | Disturbance type 3 | Barriers | Pools code | LWD code | Offchannel habitats
1 | 1100 |  |  |  | 1196 | 1195 | 0.09091% | 12 | RPgw |  |  |  | N | 3 | N | P
2 | 1600 |  |  |  | 1200 | 1196 | 0.25% | 12 | RPgw | RC |  |  | N | 2 | N | P
3 | 700 |  |  |  | 1202 | 1200 | 0.2857% | 6 | RPgw | FP |  |  | N | 1 | N | P
4 | 1500 |  |  |  | 1212 | 1202 | 0.6667% | 10 | RPgw | DW |  |  | N | 2 | N | F
5 | 4200 |  |  |  | 1300 | 1212 | 2.095% | 50 | RPgw | DW,MB | WG | RC,MN | N | 1 | N | P
6 | 450 | Downey Creek |  |  | 1197 | 1196 | 0.2222% | 12 | RPgw |  |  |  | N | 3 | N | P
7 | 750 |  |  |  | 1197 | 1197 | 0% |  | L