## HCD
Table 3. Preliminary stream habitat assessment and priorities for further assessment for Upper Willow River streams.
System: | Willow River |  |  |  | Sub-basin: | Upper Willow Residual
Location: | Williams Lake Forest District |  |  |  | TRIM Map: |  |  |  | Photo Scale: | 1:15000
Reach number | Length (m) (1) | Gradient (%) | Width (m) | Channel type | Major Disturbances | Channel Stability | Habitat Value | Upslope Impact | Priority | Comments / Recommendations
1 | 5500 | 0.01818% | 35 | RPgw | BC,RC | H | H | L | N
2 | 14500 | 0.02069% | 35 | RPgw | BC,RC,JM | H | H | M | H | check log jam at 7500m, check old road crossing, detailed survey lower part of unnamed tributary at 3000m, logged to stream bank in sections (60's and 70's), 1, H PRIORITY DUE TO TRIBUTARY IMPACT
3 | 22500 | 0.07111% | 33 | RPgw | BC,JM | H | H | M | H | logjams at 1200m, 5700m, 7200m, 22500; check access to offchannel; detail survey lower portions of Nitaga and Deadtimber creeks; RB in Deadtimber,logged to stream bank in sections (60's and 70's); H PRIORITY DUE TO TRIBUTARY IMPACT
4 | 11500 | 0.08696% | 30 | RPgw | DW,EB,JM | M | H | L | M | check logjams at 300m, 1000m, 5000m, 6500m, 11000m
5 | 5000 | 0.3% | 30 | RPgw | DW,RC,JM | M | H | L | N | mainline road close to river
6 | 7300 | 0.274% | 25 | RPgw | DW | M | H | L | H | survey Alces Creek - logged in 1970's
7 | 14000 | 0.6071% | 25 | RPgw | DW,MC,EB,BC,RC | L | H | H | H | check channel avulsion at bridge, large sediment loading from Dragon Creek and Montgomery Creek, slope failures in vicinity of Meadows Creek, detailed survey lower portion of tributaries; need to control sediment first, H PRIORITY DUE TO TRIBUTARY IMPACT
8 | 7500 | 0.5333% | 18 | RPgw | DW,EB | L | H | H | H | sediment impacts, slope failures in vicinity of Hardscrabble and Island Gulch; need to control sediment first, H PRIORITY DUE TO EXTENSIVE RIPARIAN CUT, some instream works may be feasible (Wb=18m)
9 | 6200 | 0.8065% | 15 | RPgw | DW,EB,BC,RC,MN | H | H | H | L | large sediment loading from Mosquito Creek, wetland at mouth of Cornish Creek, need to control sediment first, L PRIORITY DUE TO FEW LOGGING RELATED IMPACTS - MINING IMPACTS
10 | 1600 | 0.3125% | 15 | RPgw |  | H | U | L | N
System: | Willow River |  |  |  | Sub-basin: | Rebman
Location: | Williams Lake Forest District |  |  |  | TRIM Map: |  |  |  | Photo Scale: | 1:15000
Reach number | Length (m) (1) | Gradient (%) | Width (m) | Channel type | Major Disturbances | Channel Stability | Habitat Value | Upslope Impact | Priority | Comments / Recommendations
1 | 1760 | 3.75% | 6 | RPgw | DW,RC,FP | M | H | H | H | steep, unstable bank in reach 2, large sediment source, gradient may prohibit rehab, riparian logged, H PRIORITY DUE TO RIPARIAN CUT
2 | 660 | 6.061% | 4 | CPbw | DW,FP | L | H | H | H | steep, unstable bank in reach 2, large sediment source, gradient may prohibit rehab, riparian logged, H PRIORITY DUE TO RIPARIAN CUT
3 | 2750 | 3.273% | 3 | U |  | H | H | M | H | riparian logged, check fish use, H PRIORITY DUE TO RIPARIAN CUT
4 | 2000 | 3.5% | 3 | U |  | H | U | M | M | riparian logged, check fish use, M PRIORITY DUE TO LOWER HABITAT VALUE
System: | Willow River |  |  |  | Sub-basin: | Crescent
Location: | Williams Lake Forest District |  |  |  | TRIM Map: |  |  |  | Photo Scale: | 1:15000
Reach number | Length (m) (1) | Gradient (%) | Width (m) | Channel type | Major Disturbances | Channel Stability | Habitat Value | Upslope Impact | Priority | Comments / Recommendations
1 | 2100 | 0.9524% | 8 | RPgw | RC | H | H | L | L | assess road crossing
2 | 1250 | 0.64% | 8 | RPgw |  | H | H | L | L
3 | 900 | 0.2222% | 12 | RPgw | BD | H | H | L | L | assess beaver dams
4 | 1300 | 0.2308% | 10 | L |  | H | H | L | L
5 | 2200 | 3.955% | 7 | RPgw | BD | H | U | M | L | assess beaver dams
System: | Willow River |  |  |  | Sub-basin: | Pundata
Location: | Williams Lake Forest District |  |  |  | TRIM Map: |  |  |  | Photo Scale: | 1:15000
Reach number | Length (m) (1) | Gradient (%) | Width (m) | Channel type | Major Disturbances | Channel Stability | Habitat Value | Upslope Impact | Priority | Comments / Recommendations
1 | 1500 | 2.333% | 20 | RPgw | MC,DW | M | H | H | N | naturally high sediment load
2 | 5500 | 2.727% | 40 | RPgw | DW,EB,WG | M | U | H | N | naturally high sediment load
3 | 1400 | 2.857% | 15 | RPgw |  | M | U | H | N | high canopy closure inhibited analysis
System: | Willow River |  |  |  | Sub-basin: | Tregillus
Location: | Williams Lake Forest District |  |  |  | TRIM Map: |  |  |  | Photo Scale: | 1:15000
Reach number | Length (m) (1) | Gradient (%) | Width (m) | Channel type | Major Disturbances | Channel Stability | Habitat Value | Upslope Impact | Priority | Comments / Recommendations
1 | 1100 | 0.2727% | 15 | RPgw | RC | H | H | L | N
2 | 1700 | 0.4118% | 13 | RPgw | DW,BC,EB | H | H | H | H | large sediment loading from reach 9 (Rusheon Creek)
3 | 900 | 0.5556% | 15 | RPgw |  | H | H | L | N
4 | 2700 | 0.3704% | 13 | RPgw | DW | H | H | L | N
5 | 1500 | 1.067% | 10 | RPgw | DW | M | U | H | H | large sediment loading from lake outlet
6 | 2500 | 0% | 325 | L |  | H | U | M | N | Tregillus Lake
7 | 1700 | 0.6471% | 5 | RPgw | RC | H | U | L | N
8 | 600 | 0% | 225 | L |  | H | U | L | N | 4 Mile Lake
9 | 1400 | 3.929% | 15 | RPgw | DW,MC,LR,MN | L | U | H | H | high sediment transport
10 | 1000 | 8% | 10 | RPgw |  | M | U | M | N
11 | 1300 | 4.615% |  | U |  | H | H | L | N
12 | 1600 | 4.625% | 15 | RPgw | DW,EB | M | H | M | M | Aura Fina Creek, falls somewhere in this reach
13 | 2600 | 5% | 10 | RPgw | RC | M | U | M | H | check fish use
14 | 700 | 2% | 15 | RPgw | EB,MC | L | U | M | H | alluvial fan with multiple channels, check fish use and if present then assess in detail (possible spawning are for resident lake species)
15 | 650 | 2.769% | 10 | RPgw |  | M | U | M | N
16 | 1400 | 1.571% | 15 | RPgw | DW | H | U | L | N
System: | Willow River |  |  |  | Sub-basin: | Slough
Location: | Williams Lake Forest District |  |  |  | TRIM Map: |  |  |  | Photo Scale: | 1:15000
Reach number | Length (m) (1) | Gradient (%) | Width (m) | Channel type | Major Disturbances | Channel Stability | Habitat Value | Upslope Impact | Priority | Comments / Recommendations
1 | 1300 | 1.538% | 8 | RPgw | RC | H | H | L | N
2 | 800 | 0.625% | 10 | RPgw |  | H | H | L | H | check fish use throughout this sub-basin, H PRIORITY DUE TO RIPARIAN CUT
3 | 2100 | 0.9524% | 10 | RPgw | RC,MN | H | H | H | H | sediment loading from Nelson Creek, H PRIORITY DUE TO RIPARIAN CUT
4 | 2200 | 0.6818% | 8 | RPgw | RC,MN | H | H | H | H | road crossing appear s to be damming the creek
5 | 3000 | 1.333% | 6 | RPgw | BD,RC | H | H | L | H | check road crossing culvert
System: | Willow River |  |  |  | Sub-basin: | Jack of Clubs
Location: | Williams Lake Forest District |  |  |  | TRIM Map: |  |  |  | Photo Scale: | 1:15000
Reach number | Length (m) (1) | Gradient (%) | Width (m) | Channel type | Major Disturbances | Channel Stability | Habitat Value | Upslope Impact | Priority | Comments / Recommendations
1 | 1700 | 0.1176% | 12 | RPgw | RC,MN,FP | H | H | L | N | canal, large sediment loading from Louke Creek
2 | 4200 | 0% | 330 | L |  | H | H | L | N | Jack of Clubs Lake
3 | 1100 | 1.182% | 5 | RPgw |  | H | H | L | N
4 | 6100 | 2.787% | 30 | RPgw | DW,EB,MC,RC | L | H | H | L | assess channel condition, riparian denuded by hydraulic mining, M PRIORITY DUE TO REMOTE ACCESS, MINING
5 | 2500 | 4.6% | 20 | RPgw | DW | L | H | M | L | slope failures evident, riparian denuded by hydraulic mining,M PRIORITY DUE TO REMOTE ACCESS, MINING
6 | 900 | 11.11% |  | U |  | U | U | M | N | Ella Lake outlet, erosion, sediment source mining
System: | Willow River |  |  |  | Sub-basin: | Big Valley
Location: | Williams Lake Forest District |  |  |  | TRIM Map: |  |  |  | Photo Scale: | 1:15000
Reach number | Length (m) (1) | Gradient (%) | Width (m) | Channel type | Major Disturbances | Channel Stability | Habitat Value | Upslope Impact | Priority | Comments / Recommendations
1 | 10960 | 0.1825% | 17.5 | RPgw | BC,JM,RC,EB | H | H | L | L | minimal impact, check jams for blockages, eroding banks at top of reach provide sediment to reach
2 | 2780 | 0.7194% | 10.5 | RPgw | BC,JM | H | H | L | L | minimal impact, check jams
3 | 2940 | 0.2721% | 10 | RPgw | JM,DW | M | U | L | M | some evidence of higher sediment transport (likely from Sugar Creek),LWD appears lacking but not necessarily evidence of an impact
4 | 2760 | 0.6884% | 8.5 | RPgw | RC,JM,EB | H | U | L | M | LWD appears lacking but not necessarily evidence of an impact
5 | 840 | 0.7143% | 8.5 | RPgw | EB | H | U | L | M | adjacent wetland at mouth of Lottie, LWD appears lacking but not necessarily evidence of an impact
6 | 920 | 0.7609% | 6.7 | RPgw | DW,EB | M | U | L | M | more sediment deposits, source is likely Two Bit Creek that enters at top of reach 6
7 | 1280 | 1.562% | 5.2 | RPgw |  | H | U | L | M | channel instability at top end of reach
8 | 2660 | 3.008% | 5.5 | RPgw | DW,EB,MC,RC? | M | U | L | M | channel instability at bottom of reach (right angle bend in river)
9 | 2580 | 0.5426% | 5.7 | RPgw |  | H | U | M | N | no impacts
10 | 840 | 0.4762% | 7 | RPgw |  | H | U | L | N | no impacts
11 | 1500 | 0.7333% | 2.5 | RPgw | RC | M | H | M | N | no impacts
12 | 1500 | 0.7333% | 2.5 | RPgw | tributary logging | H | U | M | H | check unnamed tributary on north side near top end of Reach 12
13 | 560 | 0.8929% | 1.5 | RPgw |  | H | U | M | N | no impacts
14 | 440 | 1.364% | - | L |  | H | U | M | N | assess road crossing
15 | 800 | 1.125% | 2.5 | RPgw |  | H | U | L | N | no impacts
16 | 640 | 4.062% | 2 | U | RC | H | U | M | M | check lower reach of Stewart Creek
17 | 600 | 5.333% | 2 | U | RC | H | U | M | M | check lower reach of Cafe Creek
18 | 1420 | 3.521% | 2 | U |  | H | U | M | N | no impacts (Nine Mile Creek)
19 | 2000 | 1.35% | 2 | RPgw |  | M | H | L | N | Lottie Creek
20 | 1380 | 7.246% | 2 | U | RC | M | H | L | M | check road crossing
21 | 1160 | 1.638% | 2 | U | RC | M | U | M | M | check road crossing
System: | Willow River |  |  |  | Sub-basin: | Sugar
Location: | Williams Lake Forest District |  |  |  | TRIM Map: |  |  |  | Photo Scale: | 1:15000
Reach number | Length (m) (1) | Gradient (%) | Width (m) | Channel type | Major Disturbances | Channel Stability | Habitat Value | Upslope Impact | Priority | Comments / Recommendations
1 | 580 | 3.793% | 4.3 | RPgw | RC,DW,FP | L | H | M | M | high sediment transport, check road crossing, fish use
2 | 400 | 2.5% | 4.5 | RPgw |  | H | H | M | N | confined channel, little opportunity
3 | 500 | 6% | 4.7 | RPgw | DW,FP | M | H | H | N | check sediment source, maybe opportunities, partial canyon
4 | 1220 | 4.508% | 4.4 | CPbw |  | H | H | L | N | confined channel, little opportunity
5 | 740 | 2.703% | 4 | RPgw | RC | L | H | M | H | check road crossing and encroachments
6 | 780 | 1.923% | 4.5 | RPgw | MC | M | U | M | M | check channel braiding, old road?
7 | 1040 | 3.846% | 2.5 | CPbw | RC?,EB | M | U | H | N | recent logging
8 | 1240 | 3.629% | 2.5 | CPbw | EB | M | U | H | N | recent logging
9 | 1800 | 1.389% | 4.5 | RPgw | RC | H | U | M | N | Mustang Creek,numerous road failures but minimal impact to stream
10 | 740 | 6.081% | 2.5 | CPbw |  | H | U | L | N | Mustang Creek
11 | 1250 | 6.4% | U | U | logged riparian(1991) | H | U | M | M | recent logging (1991) to stream bank
System: | Willow River |  |  |  | Sub-basin: | Williams
Location: | Williams Lake Forest District |  |  |  | TRIM Map: |  |  |  | Photo Scale: | 1:15000
Reach number | Length (m) (1) | Gradient (%) | Width (m) | Channel type | Major Disturbances | Channel Stability | Habitat Value | Upslope Impact | Priority | Comments / Recommendations
1 | 1100 | 0.09091% | 12 | RPgw |  | H | U | L | N
2 | 1600 | 0.25% | 12 | RPgw | RC | H | U | L | N
3 | 700 | 0.2857% | 6 | RPgw | FP | H | U | L | N | canal
4 | 1500 | 0.6667% | 10 | RPgw | DW | M | L | M | N | channel instability due to sediment inputs from R5, but mining related
5 | 4200 | 2.095% | 50 | RPgw | DW,MB,WG,RC,MN | L | L | H | N | highly unstable channel at Barkerville
6 | 450 | 0.2222% | 12 | RPgw |  | H | U | L | N | Downey Creek
7 | 750 | 0% |  | L |  | H | U | L | N | Downey Lake