## Original
System | Stream order | Site identifier | Months since installation | Structure Location | Structure Size | Structure Type | Ballasted / anchored | # of boulders / Ballast | Keyed into bank | # LWD (>2m & 15 cm) | Total LWD | Stability | Intended function | Intended functionality | Current function | Associated erosion | Associated scour | Habitat unit | Residual pool (m) | Notes
Rebman Creek | 3 | 1 | 13 | E (LB) | H | AWD | Y | ~ 2 | Y | 3 | 3 | I | PP/C | S | C | L | P (L) | P | 0.3 | Shallow pool (doesn’t qualify for primary habitat unit). UTM: 10.566553.5914594
Rebman Creek | 3 | 2 | 13 | E (LB) | H | MWD | Y | 6 | Y | 4 | 5 | I | PP/C | S | IN | L | P (H) | P | 0.5 | 2 existing LWD, 2 LWD added
Rebman Creek | 3 | 3 | 13 | E (RB) | H | AWD | Y | 4 | Y | 2 | 2 | I | PP/C | I | BS, C, CN | M | P (L) | P | 0.15 | RB eroding between logs, sedimentation inside AWD
Rebman Creek | 3 | 4 | 13 | E (RB) | H | AWD | Y | ~ 4 | Y | 2 | 3 | I | PP/C | S | IN | L | P (H) | P | 0.6 | LWD submerged, one sill loge d/s of structure that may be newly deposited (not on old photo)
Rebman Creek | 3 | 5 | 13 | E (LB) | H | MWD | Y | 10 | Y | 4 | 4 | I | PP/C | S | C | L | P (L) | P | 0.3 | shallow pool, but structure sorts gravel beautifully!
Rebman Creek | 3 | 6 | 13 | E (RB) | H | AWD | Y | 4 | Y | 2 | 2 | I | PP/C | S | IN | M | P (H) | P | 0.8 | Erosion between logs on RB
Rebman Creek | 3 | 7 | 13 | E (LB) | H | AWD | Y | 4 | Y | 3 | 3 | I | PP/C | S | IN | L | P (H) | P | 0.6 | u/s log: cable is loose and log is not held by ballast rock: structure may have shifted
Rebman Creek | 3 | 8 | 13 | E (RB) | H | MWD | Y | 7 | Y | 4 | 4 | I | PP/C | S | IN | L | P (H) | P | 0.5 | UTM: 10.56800.5914641
Rebman Creek | 3 | 9 | 13 | E (LB) | H | AWD | Y | 4 | Y | 2 | 2 | I | PP/C | S | IN | L | P (M) | P | 0.4 | UTM: 10.567009.5914557
Rebman Creek | 3 | 10 | 13 | E (RB) | H | MWD | Y | 10 | Y | 5 | 6 | I | PP/C | S | C | L | P (L) | P | 0.3 | shallow pool
Rebman Creek | 3 | 11 | 13 | E (RB) | H | AWD | Y | ~ 3 | Y | 3 | 3 | I | PP/C | S | IN | L | P (H) | P | 0.7
Rebman Creek | 3 | 12 | 13 | E (LB) | H | AWD | Y | ~ 2 | Y | 2 | 4 | I | PP/C | S | IN | L | P (H) | P | 0.9
Rebman Creek | 3 | 13 | 13 | E (LB) | H | AWD | Y | 4 | Y | 3 | 3 | I | PP/C | S | IN | L | P (H) | P | 0.6 | some flow around top of riffle (RB): riffle not well keyed in to the RB
Rebman Creek | 3 | 14 | 13 | E (LB) | H | MWD | Y | 12 | Y | 5 | 5 | I | PP/C | S | C | L | P (L) | P | 0.3 | Log jam d/s of riffle backwatering riffle, UTM: 10.567343.5914505
Rebman Creek | 3 | 15 | 13 | E (RB) | H | AWD | Y | 4 | Y | 2 | 2 | I | PP/C | S | C | L | P (L) | P | 0.3 | shallow pool, UTM: 10.568301.5914034
Rebman Creek | 3 | 16 | 13 | E (LB) | H | MDW | Y | 12 | Y | 6 | 6 | I | PP/C | S | IN | L | P (H) | P | 0.5
Rebman Creek | 3 | 17 | 13 | E (RB) | H | AWD | Y | ~ 3 | Y | 3 | 3 | I | PP/C | S | IN | L | P (H) | P | 0.7
Rebman Creek | 3 | 18 | 13 | E (RB) | H | AWD | Y | 4 | Y | 3 | 3 | I | PP/C | S | IN | L | P (H) | P | 0.6
Rebman Creek | 3 | 19 | 13 | E (RB) | H | MWD | Y | ~ 8 | Y | 5 | 5 | I | PP/C | S | IN | L | P (H) | P | 0.6 | structure totally submerged, BO hard to see!, UTM: 10.568408.5913996