## mainstem
OVERVIEW ASSESSMENT - Habitat Condition Summary Form
Watershed Name: |  | Anahim Creek Mainstem | [9 empty] | Sub-basin: |  | N/A
Watershed Code: |  | 150-2593 | [9 empty] | NTS maps: |  | 93B03, 93B06
Air photo Series: |  | 30BCC93049 |  |  | Photo Numbers: |  | 188 |  |  |  |  | Photo scale: |  | 1:15000
|  | 30BCC93113 |  |  |  |  | 161
|  | 30BCC93046 |  |  |  |  | 23
|  | 30BCC93077 |  |  |  |  | 74, 76, 176
|  | 30BCC93120 |  |  |  |  | 40, 41, 94, 96
|  | 30BCC93025 |  |  |  |  | 41
|  | 30BCC93047 |  |  |  |  | 157, 158
|  | 30BCC93048 |  |  |  |  | 37
|  | 30BCC93045 |  |  |  |  | 34, 36, 171
|  | 30BCC93044 |  |  |  |  | 96
|  | 30BCC93041 |  |  |  |  | 68, 69, 70, 189, 190, 192
|  | 30BCC93082 |  |  |  |  | 7
|  | 30BCC93117 |  |  |  |  | 81
Reach | Section | Length | Elevation (m) |  | Gradient | Wb | Channel | Disturbance |  |  | Barriers | Pools | LWD | Riparian | Stand | Canopy | Offchannel
Number | Code | (m) | Upper | Lower | (%) | (m) | Type | Types |  |  |  | Code | Codes | Type | Structure | Closure | Habitats
1 | 1 | 135 | NA | NA | 6 1 | 3.32 1 | RPg 1 | FP 1 | EB 1 |  | N 1 | 0 | N 1 | C | MFc | 1 | P 1
1 | 2 | 500 | 680 | 675 | 1 | U | RP f 1 | FP 1 | EB 1 | MC 1 | CV 1, BD | 1 | U | M | MFc | 2 | P 1
1 | 3 | 1900 | 700 | 680 | 1 | 3.57 1 | SL 4 | FP 1 | EB 1 | MC 1 | CV 1, BD | 2 3 | F 1 | S | SHR | 1 | P 1
2 |  | 7100 | 980 | 700 | 3.9 | U | CPc-w | U |  |  | F 1 | 9 | F | C | MFc | 3 | P 1
3 |  | 3300 | 1020 | 980 | 1.2 | 4.0 2 | RP f 1 | U |  |  | CV 1, BD | 1 | F 1 | S | SHR | 1 | P 1
4 |  | 9100 | 1040 | 1020 | 0.2 | 4.0 1 | SL 4 | EB 1 | MC 1 | BC 1 | CV 1, D 1, BD | 2 3 | F 1 | G/S | SHR | 1 | P 1
5 |  | 3700 | 1060 | 1040 | 0.5 | 5.7 1 | SL 4 | EB 1 | MC 1 |  | CV, BD | 2 3 | F 1 | G/S | SHR | 1 | P 1
6 |  | 3700 | 1080 | 1060 | 0.5 | 4.3 1 | SL 4 | EB 1 | MC 1 |  | BD | 2 3 | F 1 | G/S | SHR | 1 | P 1
7 |  | 6000 | 1120 | 1080 | 0.7 | 4.9 2 | SL 4 | U |  |  | BD | 2 3 | F | G/S | SHR | 1 | P
8 |  | 10200 | 1160 | 1120 | 0.4 | 5.4 1 | SL 4 | U |  |  | CV 1, BD | 2 3 | F 1 | G/S | SHR | 1 | P 1
9 |  | 2800 | 1200 | 1160 | 1.4 | 4.9 1 | SL 4 | U |  |  | BD, D 5 | 2 3 | F 1 | G/S | SHR | 1 | P 1
10 |  | 16500 | 1200 | 1200 | 0.5 | 2.8 1 | SL 4 | U |  |  | BD | 2 3 | F 1 | G/S | SHR | 1 | P 1
11 |  | 10700 | 1240 | 1200 | 0.4 | NVC | U | U |  |  | BD | U | F | G/S | SHR | 1 | P
| Codes: | 1 = measurement taken from FHIP field site card for that reach | [8 empty] | RP f = riffle/pool with fines
2 = measurement interpreted from FHIP field card from a site near the reach boundary
3 = due to slough-type morphology
4 = slough morphology
5 = newly re-constructed dam with fishway
6 = no visible channel

## S.Anahim
OVERVIEW ASSESSMENT - Habitat Condition Summary Form
Watershed Name: |  | Anahim Creek | [8 empty] | Sub-basin: |  | South Anahim Creek
Watershed Code: |  | 150-2593-398 | [8 empty] | NTS maps: |  | 93B02, 93B03
Air photo Series: |  | 30BCC93047 |  |  | Photo Numbers: |  | 151-156 |  |  |  | Photo scale: |  | 1:15000
|  | 30BCC93077 |  |  |  |  | 61-67
|  | 30BCC93047 |  |  |  |  | 146
Reach | Section | Length | Elevation (m) |  | Gradient | Wb | Channel | Disturbance |  | Barriers | Pools | LWD | Riparian | Stand | Canopy | Offchannel
Number | Code | (m) | Upper | Lower | (%) | (m) | Type | Types |  |  | Code | Codes | Type | Structure | Closure | Habitats
1 | 1 | 700 | 1080 | 1075 | 0.7 | U | SL 1 | FP 2 | EB 2 | BD | 2 | N 2 | G/S | SHR | 1 | P 2
1 | 2 | 1500 | 1100 | 1080 | 1.3 | U | RP g | U |  | BD | 1 | U | C | MFc | 3 | P
2 |  | 4400 | 1140 | 1100 | 0.9 | 2.83 2 | SL 1 | U |  | BD | 2 | F | G/S | SHR | 1 | P 2
3 |  | 1400 | 1160 | 1140 | 1.43 | U | RP g | U |  | CV, BD | 1 | U | C | MFc | 4 | P
4 |  | 2000 | 1180 | 1160 | 1 | U | SL 1 | U |  | BD | 2 3 | U | G/S | SHR | 1 | P
5 |  | 6900 | 1220 | 1180 | 0.6 | U | SL 1 | U |  | CV, BD | 2 3 | F 1 | G/S | SHR | 1 | P 1
6 |  | 1500 | 1260 | 1120 | 2.7 | 1.4 2 | RP g 2 | U |  | U | 1 | F 1 | C | PS 2 | 3 | P 1
7 |  | 1100 | 1280 | 1260 | 1.8 | U | SL 1 | U |  | BD | 2 3 | F | G/S | SHR | 1 | P
8 |  | 3700 | 1400 | 1280 | 3.2 | U | RP g/SL | U |  | BD | 2 3 | F | S | SHR | 1 | P
| Codes: | 1 = slough morphology
2 = measurement taken from FHIP field site card for that reach
3 = due to slough-type morphology
RP f = riffle/pool with fines

## ILP 1
OVERVIEW ASSESSMENT - Habitat Condition Summary Form
Watershed Name: |  | Anahim Creek Mainstem | [7 empty] | Sub-basin: |  | Unnamed
Watershed Code: |  | ILP 00001 | [7 empty] | NTS maps: |  | 93B03
Air photo Series: |  | 30BCC93078 |  |  | Photo Numbers: |  | 3 |  |  | Photo scale: |  | 1:15000
|  | 30BCC93049 |  |  |  |  | 188
Reach | Section | Length | Elevation (m) |  | Gradient | Wb | Channel | Disturbance | Barriers | Pools | LWD | Riparian | Stand | Canopy | Offchannel
Number | Code | (m) | Upper | Lower | (%) | (m) | Type | Types |  | Code | Codes | Type | Structure | Closure | Habitats
1 |  | 500 | 660 | 660 | 0.5 | 11.2 1 | SL 2 | BC 1 | BD 1 | 2 1 | F 1 | M | MF | 2 | M 1
2 | 1 | 1450 | 660 | 660 | 0.5 | U | SL 2 | U | BD | 2 | U | G/S | SHR | 2 | F
2 | 2 | 2725 | 665 | 660 | 0.5 | U | SL 2 | U | BD | 2 | U | G/S | SHR | 1 | P
| Codes: | 1= measurement taken from FHIP field site card for that reach
2= slough morphology