## Table 1
Table 1: Hydrologic Regime of Big, Gaspard and Churn Creeks
|  | Flow Characteristics 1 | [5 empty] | Total Water Licenses 2 |  |  |  |  | Licensed Demand (L/s) 3
Stream | Drainage | Mean Annual | Mean Annual | Mean Annual | Twenty-Year | Mean Summer | Mean Winter | Domestic | Irrigation | Power | Industrial | Conservation | Aug | Sept | Feb
Name | Area | Flow | Runoff | Inst. Maximum | Inst. Maximum | 7-Day Low | 7-Day Low |  |  | Generation
| (km²) | (m3/s) | (mm) | (m3/s) | (m3/s) | (m3/s) | (m3/s) | (gal/day) | (acre-ft) | (cfs) | (gal/day) | (acre-ft) | (L/s) | (L/s) | (L/s)
Big | 2374.3 | 10.7426 | 142.6859 | 85.5768 | 174.7951 | 2.9861 | 0.85577 | 8100 | 12696.75 | 2.5 | 24726.03 | 6320 | 150.7284 | 51.4328 | 1.7277
- Tilton | 95.9 | 0.4339 | 142.6859 | 3.4565 | 7.0601 | 0.12061 | 0.034565 | 0 | 0 | 0 | 5000 | 213 | 0.26316 | 0.26316 | 0.26316
- Twinflower | 59.2 | 0.26785 | 142.6859 | 2.1337 | 4.3583 | 0.074454 | 0.021337 | 500 | 100 | 1 | 0 | 5 | 1.1999 | 0.41779 | 0.026316
- Mons | 86 | 0.38911 | 142.6859 | 3.0997 | 6.3313 | 0.10816 | 0.030997 | 600 | 120 | 0 | 0 | 0 | 1.4398 | 0.50135 | 0.031579
- Rushes Lake | 3.3 | 0.014931 | 142.6859 | 0.11894 | 0.24294 | 0.0041503 | 0.0011894 | 0 | 0 | 0 | 0 | 0 | 0 | 0 | 0
- Bambrick | 323.1 | 1.4619 | 142.6859 | 11.6455 | 23.7865 | 0.40635 | 0.11645 | 1000 | 517.25 | 0 | 0 | 0 | 6.1227 | 2.0776 | 0.052632
- Cooper | 100.4 | 0.45426 | 142.6859 | 3.6187 | 7.3914 | 0.12627 | 0.036187 | 0 | 210 | 0 | 0 | 0 | 2.4644 | 0.82211 | 0
Gaspard 4 | 906 | 4.0992 | 142.6859 | 32.6549 | 66.6994 | 0.16 | 0.32655 | 0 | 7416 | 0 | 33000 | 12050 | 88.7661 | 30.7689 | 1.7368
- Little Gaspard | 142.2 | 0.64339 | 142.6859 | 5.1253 | 10.4687 | 0.17884 | 0.051253 | 0 | 4065 | 0 | 0 | 6000 | 47.7042 | 15.9136 | 0
Churn 5 | 956.8 | 4.3291 | 142.6859 | 34.4859 | 70.4393 | 0.975 | 0.34486 | 1000 | 261.75 | 0 | 10000 | 160 | 3.6507 | 1.6036 | 0.57895
- West Churn | 96.1 | 0.43481 | 142.6859 | 3.4637 | 7.0748 | 0.12086 | 0.034637 | 0 | 0 | 0 | 0 | 0 | 0 | 0 | 0
1 - Flow characteristics based on a ratio of drainage basin areas with WSC Gauge Big Creek above Groundhog Creek (08MB006)
2 - Totals for water licenses expressed in imperial units as supplied by the Water Management Branch of M.E.L.P.
3 - Licensed demands calculated from total water licenses as described in body of text.
4 - Mean summer 7-day low flow reported for 08MD010, 1928.
5 - Mean summer 7-day low flow reported for 08MD012, 1928 to 1930.