## Table 6
Table 6. Overview stream habitat assessment and priorities for further assessment for Big, Gaspard and Churn watersheds.
System: | Big Creek |  |  |  |  | Sub-basin: | Big Creek
Location: | Williams Lake Forest District |  |  |  |  | TRIM maps: | 92O.055, 65, 75, 76, 77, 87 |  |  | Photo scale: | 1:3000
Reach | Length (m) | Gradient (%) | Width (m) | Channel type | Major Disturbances | Channel Stability | Habitat Value | Upslope Impact | Priority | Comments/Recommendations | Sampling plan
1 | 3740 | 2.674% | 13 | RPcw |  | H | H | M | N | Possible unstable banks and potential slides. Assess slope stability. Rehabilitation and assessment in the field probably not feasible due to steep slopes and poor access.
2 | 740 | 4.73% | 12 | RPcw |  | H | H | M | N | Possible unstable banks and potential slides. Assess slope stability. Rehabilitation and assessment in the field probably not feasible due to steep slopes and poor access.
3 | 900 | 1.667% | 15 | RPcw |  | H | H | L | N
4 | 1800 | 3.889% | 13 | CPb |  | H | H | M | N | Possible unstable banks and potential slides. Assess slope stability. Rehabilitation and assessment in the field probably not feasible due to steep slopes and poor access.
5 | 440 | 6.818% | 18 | CPb |  | H | H | L | N
6 | 1720 | 2.326% | 12 | CPb |  | H | H | L | N
7 | 900 | 3.333% | 15 | RPcw |  | H | H | L | N
8 | 1780 | 7.978% | 8 | CPb |  | H | H | L | N
9 | 2780 | 0.8273% | 13 | RPcw |  | H | H | L | N
10 | 740 | 0.6757% | 16 | RPcw |  | H | H | L | N
11 | 800 | 0.625% | 11 | RPcw |  | H | H | L | N
12 | 1360 | 0.5147% | 16 | RPgw |  | H | H | L | N | Logging adjacent to bank. Tree planting required to stabilize substrate. No priority for instream work.
13 | 340 | 0.8824% | 8 | RPcw |  | H | H | L | N
14 | 3540 | 0.565% | 19 | RPgw | DW, EB, PD | H | H | L | L | Adjacent logging, log pile, some unvegetated banks. Potential for bank stabilization and silviculture in adjacent clearings and placement of LWD near bank for cover.
15 | 1720 | 1.163% | 10 | RPcw |  | H | H | L | N
16 | 2360 | 0.7203% | 12 | RPcw | EB, FD | H | H | L | L | Channel adjacent to stream, riparian lacking in patches. Potential to stabilize banks, add riparian. Assess channel at water diversion site. | site check
17 | 2080 | 0.3846% | 15 | RPgw |  | H | H | L | N | Logging adjacent to stream. Possible candidate for silviculture planting to stabilize substrate.
Table 6 (cont.). Overview stream habitat assessment and priorities for further assessment for Big, Gaspard and Churn watersheds.
System: | Big Creek |  |  |  |  | Sub-basin: | Big Creek
Location: | Williams Lake Forest District |  |  |  |  | TRIM maps: |  |  |  | Photo scale: | 1:3000
Reach | Length (m) | Gradient (%) | Width (m) | Channel type | Major Disturbances | Channel Stability | Habitat Value | Upslope Impact | Priority | Comments/Recommendations | Sampling plan
18 | 3960 | 0.5051% | 15 | RPgw | DW, BC, EB | H | H | L | M | Logging to stream, unvegetated banks, sediment accumulations. Potential for bank stabilization, silviculture planting of logged area and side channel development. | 500 m
19 | 4860 | 0.5144% | 16 | RPgw | DW, EB | M | H | L | M | Logging, rip, road X. Assess eroding banks. Potential for riparian and off-channel silviculture and stabilization and off-channel development. | 500 m
20 | 2000 | 0.15% | 13 | RPgw | DW, MB, BC | H | H | M | L | Logging adjacent to reach, some logging to bank and minimal riparian. Potential for riparian improvement and silviculture on logged areas and off-channel developments. Ranching. | fish use
21 | 3240 | 0.3704% | 8 | RPgw | DW, MC, BC | M | H | M | L | Logging to bank and lack of riparian. Log jam at upper reach break. Potential for bank stabilization, riparian improvement and silviculture of logged areas. Abundance of off-channel habitat of value to fish. | fish use
22 | 1340 | 0.7463% | 17 | RPgw | EB | H | H | M | L | Logging to bank. Potential for bank stabilization and silviculture. Ranching.
23 | 6920 | 0.4335% | 13 | RPgw | DW, EB, BC | M | H | M | H | Logging adjacent to stream in lower reach and some logging to bank. Check access to off-channel habitat. Potential for bank stabilization and silviculture and addition of LWD near bank for cover. Log jams. | 500 m
24 | 2400 | 0.625% | 20 | RPgw | PD | H | H | M | H | Logged to bank and on adjacent lands. Limited riparian. Potential for silviculture and addition of LWD for cover. | 500 m
25 | 720 | 0.6944% | 12 | CPb |  | H | M | L | N
26 | 5660 | 0.6184% | 16 | RPgw | PD, DW, EB | H | H | L | H | Lacking in wood. Potential for addition of LWD for cover. | 1000 m
27 | 1720 | 1.163% | 17 | CPb |  | H | M | L | N | Stream enters at upper reach break.
28 | 2580 | 0.7752% | 19 | RPcw | DW, EB | H | H | L | M | Logging to bank, bars, erosion and lack of wood. Potential for bank stabilization, silviculture and addition of LWD. | 500 m
29 | 2160 | 0.2315% | 17 | RPgw | DW | H | H | L | L | Clearing adjacent to bank. Adequate riparian. Low priority for rehabilitation due to non-logging impacts. Potential for LWD additions.
30 | 1100 | 0.4545% | 14 | RPgw | DW, EB | M | H | M | L | Land cleared adjacent to stream for agricultural use. Extensive bars with no vegetation and lack of LWD. Potential for silviculture, bank stabilization and additions of LWD.
Table 6 (cont.). Overview stream habitat assessment and priorities for further assessment for Big, Gaspard and Churn watersheds.
System: | Big Creek |  |  |  |  | Sub-basin: | Big Creek
Location: | Williams Lake Forest District |  |  |  |  | TRIM maps: |  |  |  | Photo scale: | 1:3000
Reach | Length (m) | Gradient (%) | Width (m) | Channel type | Major Disturbances | Channel Stability | Habitat Value | Upslope Impact | Priority | Comments/Recommendations | Sampling plan
31 | 1760 | 0.8523% | 19 | RPgw | DW | H | H | L | L | Lack of wood. Potential for LWD additions. May be too wide to work in.
32 | 700 | 0.7143% | 13 | RPgw | DW, MB, MC | H | H | L | H | Unvegetated bars and multiple channels. Riparian improvements, silviculture and bank stabilization with additions of LWD or rip-rap. Check off-channel. | 500 m
33 | 2960 | 0.5068% | 17 | RPgw | DW | H | H | L | L | Some unvegetated bars and possible bank erosion. Potential to add LWD for cover and bank stabilization.
System: | Big Creek |  |  |  |  | Sub-basin: | Tilton Creek
Location: | Williams Lake Forest District |  |  |  |  | TRIM maps: | 92O.077 |  |  | Photo scale: | 1:3000
Reach | Length (m) | Gradient (%) | Width (m) | Channel type | Major Disturbances | Channel Stability | Habitat Value | Upslope Impact | Priority | Comments/Recommendations
1 | 2240 | 7.143% | U | RPcw |  | H | H | L | L | Stream not visible in photos. No apparent disturbances. No road access evident. Survey the lower 500 m of reach for habitat and fish presence if accessible.
2 | 1200 | 1.417% | 2 | RPcw | BD | H | H | L | L | Check for barriers, possible beaver dams. Lacks cover in parts. Potential for riparian and LWD development.
System: | Big Creek |  |  |  | Sub-basin: | Mons Creek
Location: | Williams Lake Forest District |  |  |  | TRIM maps: | 92O.066 |  |  |  | Photo scale: | 1:3000
Reach | Length (m) | Gradient (%) | Width (m) | Channel type | Major Disturbances | Channel Stability | Habitat Value | Upslope Impact | Priority | Comments/Recommendations | Sampling plan
1 | 1900 | 1.579% | 3 | RPcw | MC, BC | H | H | M | M | Check access to off-channel habitat. Lack of LWD and cover. Potential for LWD development. | 250 m
2 | 600 | 0.8% | 2 | RPcw | MC, BC | H | H | L | M | Check slope stability at road crossing. Check access to off-channel habitat. Check crossing. | 250 m
Table 6 (cont.). Overview stream habitat assessment and priorities for further assessment for Big, Gaspard and Churn watersheds.
System: | Big Creek |  |  |  |  | Sub-basin: | Twinflower Creek
Location: | Williams Lake Forest District |  |  |  |  | TRIM maps: | 92O.066 |  |  | Photo scale: | 1:3000
Reach | Length (m) | Gradient (%) | Width (m) | Channel type | Major Disturbances | Channel Stability | Habitat Value | Upslope Impact | Priority | Comments/Recommendations | Sampling plan
1 | 800 | 0.875% | 2 | RPcw |  | H | H | M | L | Possible historic logging.
2 | 2140 | 1.636% | 1 | RPcw |  | H | H | M | H | No cover or LWD. Agricultural land use. Potential for LWD development. Creek channelized. | 500 m
3 | 2800 | 2.857% | 2 | RPcw |  | H | H | M | H | Some logging on adjacent lands to stream but no apparent impacts. Good riparian. | 500 m
4 | 440 | 2.273% | 7 | RPcw | BD | H | H | M | N | Some adjacent logging and road crossing. No apparent impacts. Beaver dam.
5 | 1640 | 3.659% | 2 | RPcw | RC | H | H | M | M | Check culvert. Adjacent logging but no apparent impacts. Lacks LWD. Potential for LWD development. | 250 m
6 | 3880 | 2.268% | 5 | RPcw | BD, RC | H | H | M | H | Possible beaver dams. Stream alteration at old road crossing. Potential for LWD development and channel stabilization at old road crossing. Assess at road crossings. | 500 m
System: | Big Creek |  |  |  |  | Sub-basin: | Rushes Lake Creek
Location: | Williams Lake Forest District |  |  |  |  | TRIM maps: | 92O.075 |  |  | Photo scale: | 1:3000
Reach | Length (m) | Gradient (%) | Width (m) | Channel type | Major Disturbances | Channel Stability | Habitat Value | Upslope Impact | Priority | Comments/Recommendations | Sampling plan
1 | 1560 | 1.282% | 4.2 | RPcw | RC, BC | H | H | M | H | Check road crossing at creek mouth and bridges, check slope stability of road on stream bank. Lack of LWD. Potential for slope stabilization, riparian improvements and LWD development. | 250 m
2 | 1080 | 0.463% | 3 | RPcw | BC | H | H | M | H | Logging on adjacent lands. Check off-channel access. Lack of wood. Potential for LWD development. | 250 m
3 | 540 | 0% | - | L |  | H | H | L | N
Table 6 (cont.). Overview stream habitat assessment and priorities for further assessment for Big, Gaspard and Churn watersheds.
System: | Big Creek |  |  |  |  | Sub-basin: | Bambrick Creek
Location: | Williams Lake Forest District |  |  |  |  | TRIM maps: | 92O.064, 65 |  |  | Photo scale: | 1:3000
Reach | Length (m) | Gradient (%) | Width (m) | Channel type | Major Disturbances | Channel Stability | Habitat Value | Upslope Impact | Priority | Comments/Recommendations1 | Sampling plan
1 | 1440 | 0.6944% | 3 | RPgw | EB | M | H | M | M | Logging (possibly) and agricultural use adjacent to stream. Lack of riparian cover. Clearing to bank and possible bank erosion in central section. | 250 m
2 | 1120 | 0.8929% | 5 | RPgw |  | H | H | M | M | Check road crossing. Pools and wood abundant but some LWD development possible. | 250 m
3 | 2760 | 0.5435% | 2 | RPcw |  | H | H | M | L | Logging and agricultural land use adjacent to stream. Possible candidate for LWD development. Cattle fences in creek.
4 | 1660 | 0.6024% | 15 | RPcw |  | H | H | M | N | Abundance of pool habitat. Possible beaver dam.
5 | 2940 | 0.8503% | 2 | RPcw |  | H | H | M | H | Agricultural land use adjacent to stream. Eroding banks and sediment bars at upper end of reach. Check creek section adjacent to cutblock. | 750 m
6 | 960 | 1.25% | 3 | RPcw |  | H | H | L | H | Tributary enters reach. Lack of cover below tributary. Sediment bars. | 500 m
7 | 740 | 1.351% | 3 | RPcw | MC | H | H | L | H | Lacks cover in multiple channel areas. Sediment bars. | 250 m
8 | 4660 | 1.03% | 3 | RPgw |  | H | H | M | H | Adjacent historic logging (good regrowth) and sediment bars. Lack of cover. Potential for LWD development. | 500 m
9 | 1260 | 1.587% | 2 | RPgw | EB | M | H | L | H | Check banks for erosion and stream crossing. Potential for bank stabilization, riparian improvements and LWD development. | 250 m
10 | 1240 | 1.613% | 3 | RPgw | DW | H | H | L | H | Substrate bars from logging or natural sources. Possible candidate for LWD development and bank stabilization. LWD jam? | 500 m
11 | 1500 | 1.333% | 2 | RPcw |  | H | H | M | H | Sediment bars. | 250 m
12 | 2100 | 1.19% | 2 | RPcw | EB | M | H | L | H | Eroding banks from natural causes or logging history. Possible candidate for bank stabilization, riparian improvements and LWD development. | 250 m
13 | 2180 | 0.7798% | 2 | RPgw | EB | M | H | L | H | Possible eroding banks due to natural causes. Potential for bank stabilization. | 250 m
14 | 2300 | 0.7826% | 3 | RPcw |  | H | H | L | N
Table 6 (cont.). Overview stream habitat assessment and priorities for further assessment for Big, Gaspard and Churn watersheds.
System: | Big Creek |  |  |  |  | Sub-basin: | Cooper Creek
Location: | Williams Lake Forest District |  |  |  |  | TRIM maps: | 92O.055 |  |  | Photo scale: | 1:3000
Reach | Length (m) | Gradient (%) | Width (m) | Channel type | Major Disturbances | Channel Stability | Habitat Value | Upslope Impact | Priority | Comments/Recommendations | Sampling plan
1 | 2480 | 1.411% | 2 | RPcw | BC | H | H | M | H | Check for off-channel access. Clearing adjacent to stream for agricultural use. Logging may have occured historically. Minimum riparian and lack of LWD. Potential for LWD development and improvement of backwater access. Assess for habitat and fish. | 500 m
2 | 840 | 1.786% | 2 | RPcw | BC, BD | H | H | L | L | Check for off-channel access. Possible beaver dam. Lacks cover. Potential for LWD development and improvement of backwater access.
3 | 2240 | 0.4464% | 3 | RPcw | RC | H | H | L | H | Check road crossings. Impacts due to agricultural activities. Potential for LWD development. | 500 m
4 | 580 | 0.5172% | 3 | RPcw |  | H | H | L | H | Lacks LWD. Potential for LWD development. Assess habitat and fish presence. | 500 m
5 | 860 | 0.4651% | 5 | RPcw | RC | H | H | L | L | Check road crossing. Potential for riparian improvement and LWD development. Impacts due to agricultural activities.
6 | 900 | 0.6667% | 2 | RPcw | RC | H | H | L | H | Check road crossing. Lacks LWD. Potential for LWD development. Assess habitat and fish presence. | 250 m
7 | 400 | 0.5% | 4 | RPcw |  | H | H | L | L | Adjacent logging. Lacks cover. Potential for LWD and riparian improvements.
Table 6 (cont.). Overview stream habitat assessment and priorities for further assessment for Big, Gaspard and Churn watersheds.
System: | Gaspard Creek |  |  |  |  | Sub-basin: | Gaspard Creek
Location: | Williams Lake Forest District |  |  |  |  | TRIM maps: | 92O.047, 58, 67, 68 |  |  | Photo scale: | 1:3000
Reach | Length (m) | Gradient (%) | Width (m) | Channel type | Major Disturbances | Channel Stability | Habitat Value | Upslope Impact | Priority | Comments/Recommendations | Sampling plan
1 | 1280 | 1.172% | 2 | RPgw | EB | H | H | L | N | Erosion.
2 | 2340 | 1.709% | 4 | RPcw |  | H | H | L | N | Erosion, falls (2m)
3 | 1620 | 1.235% | 3 | RPcw |  | H | H | L | N | Erosion, falls (6m)
4 | 1200 | 1.25% | 6 | RPcw |  | H | H | L | N | Erosion.
5 | 1540 | 0.974% | 7 | RPcw | MC | H | H | L | N | No LWD but good off-channel habitat.
6 | 3100 | 0.6452% |  | RPcw | BC, EB | H | H | L | H | No LWD and fair off-channel habitat. Limited off-channel access. Potential for LWD additions. | 500 m
7 | 3740 | 0.5348% |  | RPcw | MC | H | H | L | L | No LWD and good off-channel habitat. Check for barriers and beaver dams.
8 | 1700 | 0.7059% |  | RPcw | MC | H | H | L | L | Good off-channel habitat. Check for barriers and beaver dams.
9 | 2600 | 0.5% |  | RPcw |  | H | H | L | H | Check road crossing and sample 250 m above and below road crossing. | 500 m
10 | 3040 | 1.151% |  | RPcw | BC | H | H | L | L | Good off-channel access and lack of LWD.
11 | 3240 | 1.698% | 6 | RPcw | EB | H | H | L | H | No LWD, poor off-channel habitat and possibly some erosion. | 500 m
12 | 1320 | 0.7576% | 6 | RPcw | EB | H | H | L | M | Bank erosion, no LWD and poor off-channel habitat. | 250 m
13 | 1880 | 0.7979% |  | RPcw | BD | H | H | L | H | Check for barriers and beaver dams. Check road crossing - possible cattle crossing. | 250 m
14 | 1160 | 0.8621% | 8 | RPcw | BD | H | H | L | M | Eroding banks. Check for barriers and beaver dams.
15 | 1760 | 0.5682% | 6 | RPcw | EB | H | H | L | L
16 | 1900 | 0.7895% | 6 | RPcw | EB, BD | H | H | L | N | Beaver dams.
17 | 1320 | 0.7576% | 6 | RPcw |  | H | H | L | N
18 | 1920 | 0.7812% | 9 | RPcw | BD | H | H | L | L | Logged to creek, abundance of LWD and some beaver activity. Assess riparian.
19 | 2440 | 0.4918% | 5 | RPcw | EB | H | H | L | H | Lack of LWD and some bank erosion. Check road crossing. | 500 m
20 | 3440 | 0.3779% | 7 | RPcw | MC | H | H | L | M | Beaver dams. Assess tributary.
21 | 2840 | 0.7042% | 9 | RPcw | MC | H | H | L | N
22 | 1240 | 0.8065% | 8 | RPcw | BD, BC | H | H | L | N
23 | 1760 | 0.7386% | 5 | RPcw | RC | H | H | L | H | Lack of wood and no off-channel habitat. Check road crossing - possible cattling crossing. | 500 m
Table 6 (cont.). Overview stream habitat assessment and priorities for further assessment for Big, Gaspard and Churn watersheds.
System: | Gaspard Creek |  |  |  |  | Sub-basin: | Gaspard Creek (cont.)
Location: | Williams Lake Forest District |  |  |  |  | TRIM maps: | 92O.047, 58, 67, 68 |  |  | Photo scale: | 1:3000
Reach | Length (m) | Gradient (%) | Width (m) | Channel type | Major Disturbances | Channel Stability | Habitat Value | Upslope Impact | Priority | Comments/Recommendations | Sampling plan
24 | 1540 | 1.104% | 4 | RPcw | EB | H | H | L | L | Check sources of erosion. Possible site for bank stabilization and LWD additions..
25 |  |  | 7 | RPcw | BD | H | H | L | L | Check for barriers and beaver dams. | 500 m
26 |  |  | 20 | RPcw | BD | H | H | L | N | Beaver activity.
27 |  |  | 12 | RPcw |  | H | H | L | H | Lacks LWD. | 500 m
28 |  |  | 7 | RPcw | EB | H | H | L | L | Check for sources of erosion. Potential for bank stabilization and riparian improvement.
System: | Gaspard Creek |  |  |  |  | Sub-basin: | Little Gaspard Creek
Location: | Williams Lake Forest District |  |  |  |  | TRIM maps: | 92O.057, 58 |  |  | Photo scale: | 1:3000
Reach | Length (m) | Gradient (%) | Width (m) | Channel type | Major Disturbances | Channel Stability | Habitat Value | Upslope Impact | Priority | Comments/Recommendations | Sampling plan
1 | 720 | 5.556% | 2 | RPcw |  | H | M | M | N | Natural source of sediments from steep valley walls. | fish sampling
2 | 240 | 4.167% | 1 | RPcw | MC | H | M | M | N | Natural source of sediments from steep valley walls. | fish sampling
3 | 2880 | 3.299% | 1 | RPcw |  | H | M | M | N | Natural source of sediments from steep valley walls. | fish sampling
4 | 360 | 4.167% | 3 | RPcw | EB | H | M | M | H | Eroding bank between ditch and creek. Lack of riparian with potential site for riparian improvement. | fish sampling, 250 m
5 | 1720 | 3.488% | 4 | RPcw | EB | H | H | M | H | Eroding banks. | fish sampling, 250 m
6 | 680 | 0.7353% | 3 | RPcw | EB | H | H | M | H | Eroding banks. | fish sampling, 250 m
Table 6 (cont.). Overview stream habitat assessment and priorities for further assessment for Big, Gaspard and Churn watersheds.
System: | Gaspard Creek |  |  |  |  | Sub-basin: | Little Gaspard Creek (cont.)
Location: | Williams Lake Forest District |  |  |  |  | TRIM maps: | 92O.057, 58 |  |  | Photo scale: | 1:3000
Reach | Length (m) | Gradient (%) | Width (m) | Channel type | Major Disturbances | Channel Stability | Habitat Value | Upslope Impact | Priority | Comments/Recommendations | Sampling plan
7 | 1360 | 0.7353% | 3 | RPcw | EB | M | H | L | H | Check for erosion. Potential site for bank stabilization and riparian improvement at lower end. Good off-channel habitat in upper reach. | fish sampling, 250 m
8 | 920 | 1.087% | 2 | RPcw |  | H | H | L | N | Good mainstem and off-channel habitat. | fish sampling
9 | 600 | 0.8333% | 2 | RPcw |  | H | H | M | L | Check road crossing - possible cattle crossing. Logging adjacent to creek. | fish sampling, site assessment
10 | 1360 | 1.103% | 2 | RPcw |  | H | H | L | N | Good mainstem and off-channel habitat. | fish sampling
11 | 1140 | 3.07% | U | RPcw | RC | M | H | L | H | check culvert. general assessment of reach required as not visible in photos due to crown closure. | fish sampling, 500 m
12 | 960 | 2.083% | 2 | RPcw |  | H | H | L | N | Good mainstem habitat and off-channel and abudant LWD. | fish sampling
13 | 1160 | 5.172% | U | RPcw |  | H | H | L | N |  | fish sampling
14 | 740 | 0.6757% | 3 | RPcw |  | H | H | L | N |  | fish sampling
15 | 260 | 1.923% | 3 | RPgw | MB | M | H | L | L |  | fish sampling
16 | 1020 | 0.9804% | 2 | RPcw |  | H | H | L | N |  | fish sampling
17 | 300 | 1.667% | U | RPcw |  | H | H | L | H | general assessment of reach required as not visible in photos due to crown closure. | fish sampling, 250 m
18 | 520 | 0.9615% | U | RPcw | RC | M | H | L | H | check road crossing and culvert. check for barriers causing ponding. | fish sampling, 250 m
Table 6 (cont.). Overview stream habitat assessment and priorities for further assessment for Big, Gaspard and Churn watersheds.
System: | Gaspard Creek |  |  |  |  | Sub-basin: | Little Gaspard Creek (cont.)
Location: | Williams Lake Forest District |  |  |  |  | TRIM maps: | 92O.057, 58 |  |  | Photo scale: | 1:3000
Reach | Length (m) | Gradient (%) | Width (m) | Channel type | Major Disturbances | Channel Stability | Habitat Value | Upslope Impact | Priority | Comments/Recommendations | Sampling plan
19 | 580 | 1.724% | 3 | RPcw | EB | H | H | L | H | general assessment of reach required as not visible in photos due to crown closure. | fish sampling, 250 m
20 | 1880 | 0.7979% | - | L | EB | H | H | L | H | check barrier at mouth, due to dam. | fish sampling, 250 m
System: | Churn Creek |  |  |  |  | Sub-basin: | West Churn Creek
Location: | Williams Lake Forest District |  |  |  |  | TRIM maps: | 92O.027, 36, 37 |  |  | Photo scale: | 1:3000
Reach | Length (m) | Gradient (%) | Width (m) | Channel type | Major Disturbances | Channel Stability | Habitat Value | Upslope Impact | Priority | Comments/Recommendations | Sampling plan
1 | 2340 | 9.402% | 3 | RPcw |  | H | H | L | N
2 | 1300 | 1.692% | 5 | RPcw |  | H | H | L | N
3 | 580 | 3.448% | 3 | RPcw |  | H | H | L | N
4 | 1080 | 1.852% | 3 | RPcw | EB, RD | H | H | L | M | Check bank erosion at bridge.
5 | 1560 | 1.795% | 5 | RPcw |  | H | H | L | N
6 | 1020 | 0.9804% | 5 | RPcw |  | H | H | L | N
7 | 1040 | 0.4808% | 6 | RPcw |  | H | H | L | N
8 | 3500 | 1.286% | 5 | RPcw |  | H | H | L | N
9 | 980 | 1.02% | 4 | RPgw | DW, EB | H | H | L | H | Check for sources of sediments and eroding banks. | 500 m
10 | 520 | 0.9615% | 2 | RPcw |  | H | H | L | N
11 | 1120 | 0% | 3 | RPgw | EB, BD, DW | H | H | L | H | Check for barriers, possible beaver dam. Check for sources of sediments, bank erosion and unstable bars. | 500 m
12 | 480 | 0.625% | 1 | RPcw |  | H | H | L | N
13 | 680 | 0.5882% | 1 | RPcw |  | H | H | L | N
14 | 1780 | 4.944% | 2 | RPcw |  | H | H | L | N