## Prelim. Habitat
OVERVIEW ASSESSMENT - Preliminary Habitat Assessment Form
Watershed Name: Bill Miner |  |  |  |  | UTM Coordinates: (10) 664639E, 5829278N
Watershed Code: 160-9249 |  |  |  |  | NTS Maps: 93A10
Reach | Section | Habitat | Upslope | Major Impacts | Priority | Restoration
Number |  | Value | Impact |  |  | Opportunities
Potential
1 |  | H | M | Posible aggradation due to sediment input from upstream reaches, evidensed by areas of unvegetated burs. Unstable area as well evidenced by siom, braided channels, recent LWD jams, and unstable banks.' | H | Placement of LWD to promote pool development and Captuey Spawning gravel *MUST protect shoal and mouth spawning habitat.
2 |  | L | L | Numerous elevated bars, possible indication of upstream disturbance | L | Identify upstream disturbance and stabilize
3 |  | L | L | Some elevated bars, possible indication of upstream disturbance | L | Identify upstream disturbance and stabilize
4 |  | M | M/L | Possible silt input from adjacent landing and stream crossing / Elevated bars, possibly indicating U/S disturbance. | M | Stabilize riparian areas for sediment input and modify crossing to allow fish passage
5 |  | M | L | Natural upslope failures, minor sediment input | L | None
6 |  | M | L | Possible ripairan zone infringement on part of a cutblock | L | Stabilize riparian Area
7 |  | M | L | None Visible | L | None
8 |  | L | L | None Visible | L | None
9 |  | L | L | None Visible | L | None
OVERVIEW ASSESSMENT - Preliminary Habitat Assessment Form
Watershed Name: |  | Bill Miner - Sub - Basin Vic Brown-John |  |  | UTM Coordinates: (10) 667866E 5824182N
Watershed Code: |  | 160-9249-468 |  |  | NTS Maps: 93A9 / 93A10
Reach | Section | Habitat | Upslope | Major Impacts | Priority | Restoration
Number |  | Value | Impact |  |  | Opportunities
Potential
1 |  | L | L | NONE | L | NONE
2 |  | L | M | Sediment input, occuring from upslope instability ( road Failure) | M | Assess extent of sedimentation/control and protect riparian zone
3 | A | L | M | Landing and stream crossing sediment input, check for possible migration barrier. | M | Ensure landing and road crossing riparian areas are revegetated and run-off is controlled / modify crossing to allow fish passage.
7 | B | L | M | One landing may be contributing sediment to riparian area. | L | maintain riparian integraty and ensure run-off is controlled
OVERVIEW ASSESSMENT - Preliminary Habitat Assessment Form
Watershed Name: |  | Bill Miner Sub-basin: Unnamed |  |  | UTM Coordinates: (10) 670230E, 5821200N
Watershed Code: |  | ILP2 |  |  | NTS Maps: 93A10
Reach | Section | Habitat | Upslope | Major Impacts | Priority | Restoration
Number |  | Value | Impact |  |  | Opportunities
Potential
1-4 |  | (L) | (L) | None Visible | L | None
* ( ) = Suspected
OVERVIEW ASSESSMENT - Preliminary Habitat Assessment Form
Watershed Name: |  | Bill Miner Sub-Basin: Unnamed |  |  | UTM Coordinates: (10) 616680N, 5821700E
Watershed Code: |  | 160-9249-757 |  |  | NTS Maps: 93A9 / 93A10
Reach | Section | Habitat | Upslope | Major Impacts | Priority | Restoration
Number |  | Value | Impact |  |  | Opportunities
Potential
3 |  | (L) | M | Streamside logging into riparian zone, loss of temperature repulation and LWD input | L | Bioengineering to replace riparian buffer and to stabilize stream banks.
* ( ) = Suspected
OVERVIEW ASSESSMENT - Preliminary Habitat Assessment Form
Watershed Name: |  | Bill Miner |  |  | UTM Coordinates: (10) 669050E, 5824330N
Watershed Code: |  | ILP 8 |  |  | NTS Maps: 93A10
Reach | Section | Habitat | Upslope | Major Impacts | Priority | Restoration
Number |  | Value | Impact |  |  | Opportunities
Potential
1 |  | (L) | M | Sediment input occuring from upslope instability from road crossing, check for possible migration barrier. | M | Assess extent of sediment input - revegitate to control input.
* ( ) = Suspected
OVERVIEW ASSESSMENT - Preliminary Habitat Assessment Form
Watershed Name: |  | Warttig |  |  | UTM Coordinates: (10) 664572E, 5829186N
Watershed Code: |  | 160-9229 |  |  | NTS Maps: 93A10
Reach | Section | Habitat | Upslope | Major Impacts | Priority | Restoration
Number |  | Value | Impact |  |  | Opportunities
Potential
1 |  | H | L | None Visible | H | Must protect shoal spawning areas with upstream sediment controls
4 |  | H | M | One stream crossing, must be checked for sediment input and possible migration barrier | H | Sediment input control and migration re-establishment if found to be a problem
5 | A | H | M | Possible sediment source from parrelling road near top of section | H | Sediment input control
5 | B | M | M | Stream Crossing - possible sediment input and migration barrier | H | Check on sediment input, riparian integraty and migration above crossing
2 |  | M | L | None Visible | L | None
3 | A | M | L | None Visible | L | None
3 | B | M | L | None Visible | L | None
OVERVIEW ASSESSMENT - Preliminary Habitat Assessment Form
Watershed Name: |  | Warttig Sub-Basin: Unnamed |  |  | UTM Coordinates: (10) 664882E, 5822965N
Watershed Code: |  | 160-9229-523 |  |  | NTS Maps: 93A10
Reach | Section | Habitat | Upslope | Major Impacts | Priority | Restoration
Number |  | Value | Impact |  |  | Opportunities
Potential
1-2 |  | H | M | Possible riparian Zone impact from harvesting | H | Verify riparian integrity and repair as required
3-5 |  | (L) | L | None Visible | L | Protect Stream and Riparian Integrity
* ( ) = Suspected
OVERVIEW ASSESSMENT - Preliminary Habitat Assessment Form
Watershed Name: |  | Warttig Sub-Basin: Unnamed |  |  | UTM Coordinates: (10) 663388E, 5824238N
Watershed Code: |  | 160-9229-834 |  |  | NTS Maps: 93A10
Reach | Section | Habitat | Upslope | Major Impacts | Priority | Restoration
Number |  | Value | Impact |  |  | Opportunities
Potential
1 |  | (H) | L | None Visible | L | None
2-4 |  | (L) | L | None Visible | L | None
* ( ) = Suspected
OVERVIEW ASSESSMENT - Preliminary Habitat Assessment Form
Watershed Name: |  | Unnamed |  |  | UTM Coordinates: (10) 663110E, 5827660N
Watershed Code: |  | ILP 7 |  |  | NTS Maps: 93A10
Reach | Section | Habitat | Upslope | Major Impacts | Priority | Restoration
Number |  | Value | Impact |  |  | Opportunities
Potential
1 |  | (H) | L | None Visible | H | Maintain integrity of upstream upslope values to protect spawning fan and the habitat upto the 20% gradient habitat
2 |  | (L) | L | None Visible | L | None
* ( ) = Suspected
OVERVIEW ASSESSMENT - Preliminary Habitat Assessment Form
Watershed Name: |  | Unnamed |  |  | UTM Coordinates: (10) 662140E, 5827250N
Watershed Code: |  | ILP 6 |  |  | NTS Maps: 93A10
Reach | Section | Habitat | Upslope | Major Impacts | Priority | Restoration
Number |  | Value | Impact |  |  | Opportunities
Potential
1 |  | (H) | L | None Visible | H | Maintain integrity of upstream upslope values to protect spawning fan and the habitat upto the 20% gradient habitat
2-4 |  | (L) | L | None Visible | L | None
* ( ) = Suspected
OVERVIEW ASSESSMENT - Preliminary Habitat Assessment Form
Watershed Name: |  | Unnamed |  |  | UTM Coordinates: (10) 661910E, 5827130N
Watershed Code: |  | ILP 5 |  |  | NTS Maps: 93A10
Reach | Section | Habitat | Upslope | Major Impacts | Priority | Restoration
Number |  | Value | Impact |  |  | Opportunities
Potential
1 |  | (H) | L | None Visible | H | Maintain integrity of upstream upslope values to protect spawning fan and the habitat upto the 20% gradient habitat.
2-3 |  | (L) | L | None Visible | L | None
* ( ) = Suspected
OVERVIEW ASSESSMENT - Preliminary Habitat Assessment Form
Watershed Name: |  | Unnamed |  |  | UTM Coordinates: (10) 659875E, 5825990N
Watershed Code: |  | ILP 4 |  |  | NTS Maps: 93A10
Reach | Section | Habitat | Upslope | Major Impacts | Priority | Restoration
Number |  | Value | Impact |  |  | Opportunities
Potential
1 |  | (H) | L | None Visible | H | Maintain integrity of upstream upslope values to protect spawning fan and the habitat upto the 20% gradient habitat
2-4 |  | V | L | None Visible | L | None
* ( ) = Suspected
OVERVIEW ASSESSMENT - Preliminary Habitat Assessment Form
Watershed Name: |  | Unnamed |  |  | UTM Coordinates: (10) 657225E, 5821375N
Watershed Code: |  | ILP 1 Local Name: Emily Creek |  |  | NTS Maps: 93A10
Reach | Section | Habitat | Upslope | Major Impacts | Priority | Restoration
Number |  | Value | Impact |  |  | Opportunities
Potential
1 |  | (H) | L | None Visible | H | Maintain integrity of upstream upslope values to protect spawning fan and the habitat upto the 20% gradient habitat
7 | A | (L) | M | Clearcut south stream bank, no riparian buffer | L | Replace riparian buffer and stabilize stream banks
2-6 |  | (M) | L | None Visible | L | Protect stream and riparian integrity, habitat value dependant on waterflow during critical life phases
7 | B | (L) | L | None Visible | L | Protect stream and riparian integrity, habitat value dependant on waterflow during critical life phases
8-9 |  | (L) | L | None Visible | L | Protect stream and riparian integrity, habitat value dependant on waterflow during critical life phases
* ( ) = Suspected
OVERVIEW ASSESSMENT - Preliminary Habitat Assessment Form
Watershed Name: |  | Boulder Creek Mainstem |  |  | UTM Coordinates: (10)656995E, 5820150N
Watershed Code: |  | 160-8608 |  |  | NTS Maps: 93A7, 93A10
Reach | Section | Habitat | Upslope | Major Impacts | Priority | Restoration
Number |  | Value | Impact |  |  | Opportunities
Potential
1 | A | (H) | L | Non Visible | H | Maintain integrity of upstream upslope values to protect spawning fan and the habitat upto the 20% gradient habitat
3 |  | (L) | M | Sediment input potential from stream crossing and widening of roadway along riparian buffer(norht side of stream), check for migration barrier. | M | Assess riparian zone for sediment impact, repair/maintain riparian integrity.
7 | Southside of stream | (L) | L | Possible Sediment input from landing within riparian zone | L | Asses riparian zone and stabilize if necessary
8 | B | (L) | L | Possible Sediment input from landing within riparian zone | L | Asses riparian zone and stabilize if necessary
9 | A | (L) | L | Possible Sediment input from landing within riparian zone | L | Asses riparian zone and stabilize if necessary
9 | B | (L) | L | Possible Sediment input from landing within riparian zone |  | Asses riparian zone and stabilize if necessary
1 |  | (L) | M | Unvegetated bark and braiding indicate instability and upstream impacts | L | Maintain or control upstream influences
4,6,10-12 |  | (L) | (L) | None Visible | L | None
2 |  | (L) | (L) | Natural vallywall instability | L | Assess and control where neccessary to protect d/s values
5 |  | (L) | (L) | Natural upslope instability / sediment input | L | Assess / Stabilize riparian buffer zone
* ( ) = Suspected
OVERVIEW ASSESSMENT - Preliminary Habitat Assessment Form
Watershed Name: |  | Bouldery Creek Sub-Basin: Unnamed |  |  | UTM Coordinates: (10)664160E, 5820980N
Watershed Code: |  | ILP 3 |  |  | NTS Maps: 93A10
Reach | Section | Habitat | Upslope | Major Impacts | Priority | Restoration
Number |  | Value | Impact |  |  | Opportunities
Potential
1-5 |  | (L) | L | Non Visible | L | None
* ( ) = Suspected

## Guidelines
INTERIM WATERSHED LOCATION GUIDELINES
Question No. | Request |  | Forest Plan Name or License No. | Locational Point No.
1 | MANDATORY | PLEASE ENTER FOREST PLAN AND LOCATION NUMBER | Riverside Fl A20015 | ILP 1
BCGS NUMBER
2 | MANDATORY | PLEASE ENTER BCGS 1:20 000 KEY MAP REFERENCE NUMBER | 93A047 | ILP 1
|  | FOR THIS LOCATIONAL POINT | UTM COORDINATES | NAD |  | UTM ZONE
3 | MANDATORY | GIVE UTM DATA FOR LOCATIONAL POINT (6 DIGITS FOR THE EASTING AND 7 DIGITS FOR NORTHING, ROUND TO 10cm) | E: 657225 | 1983 |  | 10
|  |  | N: 5821375 FOREST COVER | TRIM | GPS | OTHER
4 | MANDATORY | HOW DID YOU DERIVE THIS LOCATION POINT? |  |  |  | NTS: 1:50000 93A10
5 | MANDATORY | A COPY OF THE REFERENCE MAP MUST BE ATTACHED WITH THE AREA OF INTEREST OUTLINED AND LOCATIONAL POINTS NUMBERED. IF THE LAKE OR TRIBUTARY OF INTEREST IS NOT SHOWN, PLEASE SKETCH IT ON TO THE REF. MAP
HIGH LEVEL WATERSHED CODE
6 | MANDATORY | PLEASE GIVE FIRST 3 DIGITS OF WATERSHED CODE | 160
|  |  | GAZETTED NAME | ALIAS NAME
7a | MANDATORY | PLEASE GIVE GAZETTED NAME AND ALIAS (LOCAL) NAME OF THE STEAM, LAKE OR RESERVOIR. IF UNNAMED, ENTER "NONE" IN BOTH COLUMNS AND FILL IN QUESTION 7b. | NONE | EMILY
GAZETTED NAME DOWNSTREAM
7b | MANDATORY | IF UNNAMED, PLEASE ENTER THE GAZETTED NAME OF THE FIRST GAZETTED DOWNSTREAM STREAM, LAKE OR RESERVOIR. | Quesnel Lake
COMMENTS
8 | IF POSSIBLE | PLEASE ENTER ANY ADDITIONAL LOCATIONAL INFORMATION OR COMMENTS
Question No. | Request |  | Forest Plan Name or License No. | Locational Point No.
1 | MANDATORY | PLEASE ENTER FOREST PLAN AND LOCATION NUMBER | Riverside FLA20015 | ILP 2
BCGS NUMBER
2 | MANDATORY | PLEASE ENTER BCGS 1:20 000 KEY MAP REFERENCE NUMBER | 93A058 | ILP 2
|  | FOR THIS LOCATIONAL POINT | UTM COORDINATES | NAD |  | UTM ZONE
3 | MANDATORY | GIVE UTM DATA FOR LOCATIONAL POINT (6 DIGITS FOR THE EASTING AND 7 DIGITS FOR NORTHING, ROUND TO 10cm) | E: 670230 | 1983 |  | 10
|  |  | N: 581200 FOREST COVER | TRIM | GPS | OTHER
4 | MANDATORY | HOW DID YOU DERIVE THIS LOCATION POINT? |  |  |  | NTS 1:50000 93A9
5 | MANDATORY | A COPY OF THE REFERENCE MAP MUST BE ATTACHED WITH THE AREA OF INTEREST OUTLINED AND LOCATIONAL POINTS NUMBERED. IF THE LAKE OR TRIBUTARY OF INTEREST IS NOT SHOWN, PLEASE SKETCH IT ON TO THE REF. MAP
HIGH LEVEL WATERSHED CODE
6 | MANDATORY | PLEASE GIVE FIRST 3 DIGITS OF WATERSHED CODE | 160
|  |  | GAZETTED NAME | ALIAS NAME
7a | MANDATORY | PLEASE GIVE GAZETTED NAME AND ALIAS (LOCAL) NAME OF THE STEAM, LAKE OR RESERVOIR. IF UNNAMED, ENTER "NONE" IN BOTH COLUMNS AND FILL IN QUESTION 7b. | NONE | NONE
GAZETTED NAME DOWNSTREAM
7b | MANDATORY | IF UNNAMED, PLEASE ENTER THE GAZETTED NAME OF THE FIRST GAZETTED DOWNSTREAM STREAM, LAKE OR RESERVOIR. | Bill Miner Creek
COMMENTS
8 | IF POSSIBLE | PLEASE ENTER ANY ADDITIONAL LOCATIONAL INFORMATION OR COMMENTS
Question No. | Request |  | Forest Plan Name or License No. | Locational Point No.
1 | MANDATORY | PLEASE ENTER FOREST PLAN AND LOCATION NUMBER | Riverside FLA20015 | ILP 3
BCGS NUMBER
2 | MANDATORY | PLEASE ENTER BCGS 1:20 000 KEY MAP REFERENCE NUMBER | 93A058 | ILP3
|  | FOR THIS LOCATIONAL POINT | UTM COORDINATES | NAD |  | UTM ZONE
3 | MANDATORY | GIVE UTM DATA FOR LOCATIONAL POINT (6 DIGITS FOR THE EASTING AND 7 DIGITS FOR NORTHING, ROUND TO 10cm) | E: 664160 |  |  | 10
|  |  | N: 5820980 FOREST COVER | TRIM | GPS | OTHER
4 | MANDATORY | HOW DID YOU DERIVE THIS LOCATION POINT? |  |  |  | NTS 1:50000 93A10
5 | MANDATORY | A COPY OF THE REFERENCE MAP MUST BE ATTACHED WITH THE AREA OF INTEREST OUTLINED AND LOCATIONAL POINTS NUMBERED. IF THE LAKE OR TRIBUTARY OF INTEREST IS NOT SHOWN, PLEASE SKETCH IT ON TO THE REF. MAP
HIGH LEVEL WATERSHED CODE
6 | MANDATORY | PLEASE GIVE FIRST 3 DIGITS OF WATERSHED CODE | 160
|  |  | GAZETTED NAME | ALIAS NAME
7a | MANDATORY | PLEASE GIVE GAZETTED NAME AND ALIAS (LOCAL) NAME OF THE STEAM, LAKE OR RESERVOIR. IF UNNAMED, ENTER "NONE" IN BOTH COLUMNS AND FILL IN QUESTION 7b. | NONE | NONE
GAZETTED NAME DOWNSTREAM
7b | MANDATORY | IF UNNAMED, PLEASE ENTER THE GAZETTED NAME OF THE FIRST GAZETTED DOWNSTREAM STREAM, LAKE OR RESERVOIR. | Bouldery Creek
COMMENTS
8 | IF POSSIBLE | PLEASE ENTER ANY ADDITIONAL LOCATIONAL INFORMATION OR COMMENTS
Question No. | Request |  | Forest Plan Name or License No. | Locational Point No.
1 | MANDATORY | PLEASE ENTER FOREST PLAN AND LOCATION NUMBER | Riverside FLA20015 | ILP 4
BCGS NUMBER
2 | MANDATORY | PLEASE ENTER BCGS 1:20 000 KEY MAP REFERENCE NUMBER | 93A057 | ILP 4
|  | FOR THIS LOCATIONAL POINT | UTM COORDINATES | NAD |  | UTM ZONE
3 | MANDATORY | GIVE UTM DATA FOR LOCATIONAL POINT (6 DIGITS FOR THE EASTING AND 7 DIGITS FOR NORTHING, ROUND TO 10cm) | E: 5825990 | 1983 |  | 10
|  |  | N: 659875 FOREST COVER | TRIM | GPS | OTHER
4 | MANDATORY | HOW DID YOU DERIVE THIS LOCATION POINT? |  |  |  | 93A10 NTS
5 | MANDATORY | A COPY OF THE REFERENCE MAP MUST BE ATTACHED WITH THE AREA OF INTEREST OUTLINED AND LOCATIONAL POINTS NUMBERED. IF THE LAKE OR TRIBUTARY OF INTEREST IS NOT SHOWN, PLEASE SKETCH IT ON TO THE REF. MAP
HIGH LEVEL WATERSHED CODE
6 | MANDATORY | PLEASE GIVE FIRST 3 DIGITS OF WATERSHED CODE | 160
|  |  | GAZETTED NAME | ALIAS NAME
7a | MANDATORY | PLEASE GIVE GAZETTED NAME AND ALIAS (LOCAL) NAME OF THE STEAM, LAKE OR RESERVOIR. IF UNNAMED, ENTER "NONE" IN BOTH COLUMNS AND FILL IN QUESTION 7b. | NONE | NONE
GAZETTED NAME DOWNSTREAM
7b | MANDATORY | IF UNNAMED, PLEASE ENTER THE GAZETTED NAME OF THE FIRST GAZETTED DOWNSTREAM STREAM, LAKE OR RESERVOIR. | Quesnel Lake
COMMENTS
8 | IF POSSIBLE | PLEASE ENTER ANY ADDITIONAL LOCATIONAL INFORMATION OR COMMENTS
Question No. | Request |  | Forest Plan Name or License No. | Locational Point No.
1 | MANDATORY | PLEASE ENTER FOREST PLAN AND LOCATION NUMBER | Riverside FLA 20015 | ILP 5
BCGS NUMBER
2 | MANDATORY | PLEASE ENTER BCGS 1:20 000 KEY MAP REFERENCE NUMBER | 93A057 | ILP 5
|  | FOR THIS LOCATIONAL POINT | UTM COORDINATES | NAD |  | UTM ZONE
3 | MANDATORY | GIVE UTM DATA FOR LOCATIONAL POINT (6 DIGITS FOR THE EASTING AND 7 DIGITS FOR NORTHING, ROUND TO 10cm) | E: 5827130 | 1983 |  | 10
|  |  | N: 661910 FOREST COVER | TRIM | GPS | OTHER
4 | MANDATORY | HOW DID YOU DERIVE THIS LOCATION POINT? |  |  |  | 93A10 NTS
5 | MANDATORY | A COPY OF THE REFERENCE MAP MUST BE ATTACHED WITH THE AREA OF INTEREST OUTLINED AND LOCATIONAL POINTS NUMBERED. IF THE LAKE OR TRIBUTARY OF INTEREST IS NOT SHOWN, PLEASE SKETCH IT ON TO THE REF. MAP
HIGH LEVEL WATERSHED CODE
6 | MANDATORY | PLEASE GIVE FIRST 3 DIGITS OF WATERSHED CODE | 160
|  |  | GAZETTED NAME | ALIAS NAME
7a | MANDATORY | PLEASE GIVE GAZETTED NAME AND ALIAS (LOCAL) NAME OF THE STEAM, LAKE OR RESERVOIR. IF UNNAMED, ENTER "NONE" IN BOTH COLUMNS AND FILL IN QUESTION 7b. | NONE | NONE
GAZETTED NAME DOWNSTREAM
7b | MANDATORY | IF UNNAMED, PLEASE ENTER THE GAZETTED NAME OF THE FIRST GAZETTED DOWNSTREAM STREAM, LAKE OR RESERVOIR. | Quesnel Lake
COMMENTS
8 | IF POSSIBLE | PLEASE ENTER ANY ADDITIONAL LOCATIONAL INFORMATION OR COMMENTS
Question No. | Request |  | Forest Plan Name or License No. | Locational Point No.
1 | MANDATORY | PLEASE ENTER FOREST PLAN AND LOCATION NUMBER | Riverside FLA 20015 | ILP 6
BCGS NUMBER
2 | MANDATORY | PLEASE ENTER BCGS 1:20 000 KEY MAP REFERENCE NUMBER | 93A057 | ILP 6
|  | FOR THIS LOCATIONAL POINT | UTM COORDINATES | NAD |  | UTM ZONE
3 | MANDATORY | GIVE UTM DATA FOR LOCATIONAL POINT (6 DIGITS FOR THE EASTING AND 7 DIGITS FOR NORTHING, ROUND TO 10cm) | E: 5827250 | 1983 |  | 10
|  |  | N: 662140 FOREST COVER | TRIM | GPS | OTHER
4 | MANDATORY | HOW DID YOU DERIVE THIS LOCATION POINT? |  |  |  | 93A10 NTS
5 | MANDATORY | A COPY OF THE REFERENCE MAP MUST BE ATTACHED WITH THE AREA OF INTEREST OUTLINED AND LOCATIONAL POINTS NUMBERED. IF THE LAKE OR TRIBUTARY OF INTEREST IS NOT SHOWN, PLEASE SKETCH IT ON TO THE REF. MAP
HIGH LEVEL WATERSHED CODE
6 | MANDATORY | PLEASE GIVE FIRST 3 DIGITS OF WATERSHED CODE | 160
|  |  | GAZETTED NAME | ALIAS NAME
7a | MANDATORY | PLEASE GIVE GAZETTED NAME AND ALIAS (LOCAL) NAME OF THE STEAM, LAKE OR RESERVOIR. IF UNNAMED, ENTER "NONE" IN BOTH COLUMNS AND FILL IN QUESTION 7b. | NONE | NONE
GAZETTED NAME DOWNSTREAM
7b | MANDATORY | IF UNNAMED, PLEASE ENTER THE GAZETTED NAME OF THE FIRST GAZETTED DOWNSTREAM STREAM, LAKE OR RESERVOIR. | Quesnel Lake
COMMENTS
8 | IF POSSIBLE | PLEASE ENTER ANY ADDITIONAL LOCATIONAL INFORMATION OR COMMENTS
Question No. | Request |  | Forest Plan Name or License No. | Locational Point No.
1 | MANDATORY | PLEASE ENTER FOREST PLAN AND LOCATION NUMBER | Riverside FLA 20015 | ILP 7
BCGS NUMBER
2 | MANDATORY | PLEASE ENTER BCGS 1:20 000 KEY MAP REFERENCE NUMBER | 93A058 | ILP 7
|  | FOR THIS LOCATIONAL POINT | UTM COORDINATES | NAD |  | UTM ZONE
3 | MANDATORY | GIVE UTM DATA FOR LOCATIONAL POINT (6 DIGITS FOR THE EASTING AND 7 DIGITS FOR NORTHING, ROUND TO 10cm) | E: 5827660 | 1983 |  | 10
|  |  | N: 663110 FOREST COVER | TRIM | GPS | OTHER
4 | MANDATORY | HOW DID YOU DERIVE THIS LOCATION POINT? |  |  |  | 93A10 NTS
5 | MANDATORY | A COPY OF THE REFERENCE MAP MUST BE ATTACHED WITH THE AREA OF INTEREST OUTLINED AND LOCATIONAL POINTS NUMBERED. IF THE LAKE OR TRIBUTARY OF INTEREST IS NOT SHOWN, PLEASE SKETCH IT ON TO THE REF. MAP
HIGH LEVEL WATERSHED CODE
6 | MANDATORY | PLEASE GIVE FIRST 3 DIGITS OF WATERSHED CODE | 160
|  |  | GAZETTED NAME | ALIAS NAME
7a | MANDATORY | PLEASE GIVE GAZETTED NAME AND ALIAS (LOCAL) NAME OF THE STEAM, LAKE OR RESERVOIR. IF UNNAMED, ENTER "NONE" IN BOTH COLUMNS AND FILL IN QUESTION 7b. | NONE | NONE
GAZETTED NAME DOWNSTREAM
7b | MANDATORY | IF UNNAMED, PLEASE ENTER THE GAZETTED NAME OF THE FIRST GAZETTED DOWNSTREAM STREAM, LAKE OR RESERVOIR. | Quesnel Lake
COMMENTS
8 | IF POSSIBLE | PLEASE ENTER ANY ADDITIONAL LOCATIONAL INFORMATION OR COMMENTS
Question No. | Request |  | Forest Plan Name or License No. | Locational Point No.
1 | MANDATORY | PLEASE ENTER FOREST PLAN AND LOCATION NUMBER | Riverside FL A20015 | ILP 8
BCGS NUMBER
2 | MANDATORY | PLEASE ENTER BCGS 1:20 000 KEY MAP REFERENCE NUMBER |  | ILP 8
|  | FOR THIS LOCATIONAL POINT | UTM COORDINATES | NAD |  | UTM ZONE
3 | MANDATORY | GIVE UTM DATA FOR LOCATIONAL POINT (6 DIGITS FOR THE EASTING AND 7 DIGITS FOR NORTHING, ROUND TO 10cm) | E: 669050 | 1983 |  | 10
|  |  | N: 5824330 FOREST COVER | TRIM | GPS | OTHER
4 | MANDATORY | HOW DID YOU DERIVE THIS LOCATION POINT? |  |  |  | NTS 1:50000 93A10
5 | MANDATORY | A COPY OF THE REFERENCE MAP MUST BE ATTACHED WITH THE AREA OF INTEREST OUTLINED AND LOCATIONAL POINTS NUMBERED. IF THE LAKE OR TRIBUTARY OF INTEREST IS NOT SHOWN, PLEASE SKETCH IT ON TO THE REF. MAP
HIGH LEVEL WATERSHED CODE
6 | MANDATORY | PLEASE GIVE FIRST 3 DIGITS OF WATERSHED CODE | 160
|  |  | GAZETTED NAME | ALIAS NAME
7a | MANDATORY | PLEASE GIVE GAZETTED NAME AND ALIAS (LOCAL) NAME OF THE STEAM, LAKE OR RESERVOIR. IF UNNAMED, ENTER "NONE" IN BOTH COLUMNS AND FILL IN QUESTION 7b. | NONE
GAZETTED NAME DOWNSTREAM
7b | MANDATORY | IF UNNAMED, PLEASE ENTER THE GAZETTED NAME OF THE FIRST GAZETTED DOWNSTREAM STREAM, LAKE OR RESERVOIR. | Bill Miner
COMMENTS
8 | IF POSSIBLE | PLEASE ENTER ANY ADDITIONAL LOCATIONAL INFORMATION OR COMMENTS
Question No. | Request |  | Forest Plan Name or License No. | Locational Point No.
1 | MANDATORY | PLEASE ENTER FOREST PLAN AND LOCATION NUMBER
BCGS NUMBER
2 | MANDATORY | PLEASE ENTER BCGS 1:20 000 KEY MAP REFERENCE NUMBER
|  | FOR THIS LOCATIONAL POINT | UTM COORDINATES | NAD |  | UTM ZONE
3 | MANDATORY | GIVE UTM DATA FOR LOCATIONAL POINT (6 DIGITS FOR THE EASTING AND 7 DIGITS FOR NORTHING, ROUND TO 10cm) | E:
|  |  | N: FOREST COVER | TRIM | GPS | OTHER
4 | MANDATORY | HOW DID YOU DERIVE THIS LOCATION POINT?
5 | MANDATORY | A COPY OF THE REFERENCE MAP MUST BE ATTACHED WITH THE AREA OF INTEREST OUTLINED AND LOCATIONAL POINTS NUMBERED. IF THE LAKE OR TRIBUTARY OF INTEREST IS NOT SHOWN, PLEASE SKETCH IT ON TO THE REF. MAP
HIGH LEVEL WATERSHED CODE
6 | MANDATORY | PLEASE GIVE FIRST 3 DIGITS OF WATERSHED CODE
|  |  | GAZETTED NAME | ALIAS NAME
7a | MANDATORY | PLEASE GIVE GAZETTED NAME AND ALIAS (LOCAL) NAME OF THE STEAM, LAKE OR RESERVOIR. IF UNNAMED, ENTER "NONE" IN BOTH COLUMNS AND FILL IN QUESTION 7b.
GAZETTED NAME DOWNSTREAM
7b | MANDATORY | IF UNNAMED, PLEASE ENTER THE GAZETTED NAME OF THE FIRST GAZETTED DOWNSTREAM STREAM, LAKE OR RESERVOIR.
COMMENTS
8 | IF POSSIBLE | PLEASE ENTER ANY ADDITIONAL LOCATIONAL INFORMATION OR COMMENTS