## Site1
LEVEL 1 - Habitat Survey Data Form
| Forest District: |  | Horsefly |  |  |  |  | Watershed: |  |  | Quesnel Lake |  |  | Sub-Basin: |  | Bouldery Creek
| NTS map Sheet: |  | 93A10 |  |  |  |  | Weather: |  |  | Clear/cloudy |  |  | Discharge (m3/s): |  | 3.37
| Survey Date: |  | 97/09/04 |  |  |  |  | Survey Crew: |  |  | G. Scharf/S.Hink |  | Subsampling Fractions: |  |  | 1 / 1 / 1 / 1 / 1 /
| Start: | N/A | End: | N/A | [11 empty] | R P | G C | O
| Site 1 | H2O Temp: | 10 C
[8 empty] | Mean Depth |  |  |  | Mean Width |  | Pools Only |  |  |  | Bed Material Type
HU | Reach | Distance | Habitat | Unit | Length | Gradient |  | Bankfull |  | Water |  | Bankfull | Wetted | Max | Crest | Residual | Pool | Dom. | Sub- | Spawning
# | # | (m) | Type | Cat | (m) | % |  | (m) |  | (m) |  | (m) | (m) | Depth (m) | (m) | (m) | Type |  | Dom. | Gravel
1 | 3 | 0 | C | 1 | 18 | 13 | 1.9 | 2.6767 | 0.43 | 0.9 | 1 | 10.95 | 7.55 |  |  |  |  | B | C | N
2 |  | 18 | C | 1 | 25 | 9 | 1.6 | 2.0033 | 0.3 | 0.6 | 0.31 | 11.8 | 8.8 |  |  |  |  | B | C | N
3 |  | 28 | R | 3 | 15 | 9 | 1.35 | 1.5267 | 0.15 | 0.22 | 0.16 | [6 empty] | C | B | N
4 |  | 43 | C | 1 | 5 | 5 | 1.4 | 1.7967 | 0.28 | 0.62 | 0.29 | 12 | 9 |  |  |  |  | B | C | N
5 |  | 43 | P | 3 | 5 | 0.5 | 1.3 | 1.85 | 0.4 | 0.35 | 0.9 | 11.2 | 2.5 | 0.9 | 0.4 | 0.5 | S | B | C | N
6 |  | 48 | P | 1 | 4 | 0.5 | 1.35 | 2.21 | 1.15 | 0.65 | 0.78 | 11.5 | 9.2 | 1.15 | 0.65 | 0.5 | S | C | S | N
7 |  | 48 | C | 3 | 4 | 4 |  | 0.48333 | 0.45 | 0.55 | 0.45 |  | 3.1 |  |  |  |  | R | B | N
8 |  | 52 | C | 1 | 51 | 14 | 1.3 | 1.65 | 0.26 | 0.35 | 0.44 | 15.6 | 6.6 |  |  |  |  | B | C | N
9 |  | 103 | R | 1 | 8 | 1.5 | 1.2 | 1.6133 | 0.27 | 0.6 | 0.37 | 19.2 | 12.2 |  |  |  |  | C | B | N
10 |  | 114 | P | 1 | 8 | 0.5 | 1.2 | 2.1333 | 1.3 | 0.6 | 0.9 | 11.3 | 7.2 | 1.3 | 0.6 | 0.7 | S | R | B | N
11 | 3 | 122 | C/O | 1 | 150 | 8 | 1.45 | 1.9533 | 0.45 | 0.5 | 0.56 | 5.65 | 5.5 |  |  |  |  | B | C | N
12 |  | 272 | P | 1 | 9 | 0.5 | 1.3 | 1.3 | too deep | too deep | too deep | 8 | 6.3 | too deep |  |  | S | C | B | N
13 |  | 281 | C/O | 1 | 14 | 23 |  |  | 0.3 | 0.3 | 0.35 | 9.5 | 4.8 |  |  |  |  | R | B | N
14 |  | 295 | P | 1 | 7 | 0.5 | 1.2 | 1.2 | too deep | too deep | too deep | 9.1 | 4.7 | too deep |  |  | S | C | B | N
15 |  | 302 | C | 1 | 79 | 6 | 1.2 | 0.36 | 0.54 | 0.5 | 0.4 | 10.8 | 2.6 |  |  |  |  | B | C | N
16 |  | 381 | P | 1 | 4 | 0.5 | 1.3 | 1.3 | too deep | too deep | too deep | 10.9 | 6.7 | too deep |  |  | S | B | C | N
17 |  | 385 | O | 1 | 5 | 35 | 1.2 | 1.2 | too deep | too deep | too deep | 11.6 | 4.2 |  |  |  |  | B | C | N
18 |  | 398=END
Site 1 con't
|  | Total | Functional LWD Tally |  |  | Total Cover % |  |  |  |  | Offchannel Habitat |  |  | Disturbance |  |  | Riparian Vegetation |  |  | Barriers
|  | LWD | 10 - | 20 - | > 50 | [5 empty] | Type | Access | Length | Indicators |  |  | Type | Structure | Canopy
| HU # | Tally | 20 cm | 1 | cm | Total% |  | Type % | Type % | Type % |  |  | (m) | [5 empty] | closure
| 1 | 13 | 3 | 3 |  | 10 |  | LWD/10 | B/90 |  |  |  |  | FP | PD |  | SH/C | MF | 1 | N
| 2 | 2 |  |  |  | 5 |  | B/100 | [5 empty] | FP |  |  | SH/C | MF | 1 | N
| 3 | 3 |  |  |  | TR | [7 empty] | FP |  |  | SH/C | MF | 1 | N
| 4 | 0 |  |  |  | TR | [7 empty] | FP |  |  | SH/C | MF | 1 | N
| 5 | 1 |  |  |  | 50 |  | DP/100 | [8 empty] | None |  | 1 | N
| 6 | 1 |  |  |  | 75 |  | DP/100 | [8 empty] | SH/C | MF | 1 | N
| 7 | 1 |  |  |  | TR | [7 empty] | FP |  |  | SH/C | MF | 1 | N
| 8 | 8 |  |  |  | 10 | [7 empty] | FP |  |  | SH/C | MF | 1 | N
| 9 | 1 |  |  |  | TR | [7 empty] | FP |  |  | SH/C | MF | 1 | N
| 10 | 0 |  |  |  | 5 |  | DP/100 | [8 empty] | SH/C | MF | 1 | N
| 11 | 17 |  |  |  | 5 |  | B/100 | [5 empty] | FP |  |  | SH/C | MF | 1 | C/F
| 12 | 2 |  |  |  | TR | [10 empty] | SH/C | MF | 1 | N
| 13 | 4 |  |  |  | 20 |  | DP/100 | [5 empty] | FP |  |  | SH/C | MF | 1 | F/C
| 14 | 6 |  |  |  | 5 |  | B/100 | [8 empty] | SH/C | MF | 1 | N
| 15 | 8 |  |  |  | 50 |  | DP/75 | B/25 |  |  |  |  | FP |  |  | SH/C | MF | 1 | F/C
| 16 | 0 |  |  |  | TR | [10 empty] | SH/C | MF | 1 | N
| 17 | 2 |  |  |  | TR | [7 empty] | FP |  |  | SH/C | MF | 1 | F/C
Site 1 con't
Habitat Unit / Roll # / Photo # |  |  |  |  | Comments
1 R#3 P#16 |  |  |  |  | looking up at start of Reach #3 / #3 / P#17, looking down from start of Reach #3
6 P#18 |  |  |  |  | Example of "Cascade" Type pool
8 P#19 |  |  |  |  | Shot of dry side channel looking up (south of creek) (too steep for sc habitat)
8 P#20 |  |  |  |  | Looking up example of cascade at 20 m up from start
9 P#21 |  |  |  |  | Looking up at top of riffle, Note: next Hu= pool and trib on south side in foreground
R#3 P#22 |  |  |  |  | At 131m up (note trib on right), start of cascade/falls section
R#3 P#23 |  |  |  |  | At 174 up (cascade/falls) barrier
11 P#24 |  |  |  |  | At 205m up looking at left bank, note slide. C/O = cascade/falls for habitat unit type
11 P#25 |  |  |  |  | At 250m up falls (pool depth 1.0m, HT above H2O surface =3.0m
13 R#4 P#1 |  |  |  |  | At 275m up falls @ 2m above H2O surface/water too deep for depth
15 P#2 |  |  |  |  | C/O= Cascade/falls habitat unit at 320m up, falls @ 3.5m high, pool too deep to measure
17 P#3 |  |  |  |  | At 385m up falls @ 2.25m above H2O surface. O= falls habitat unit

## Site 2
LEVEL 1 - Habitat Survey Data Form
| Forest District: |  | Horsefly |  |  |  |  | Watershed: |  |  | Quesnel Lake |  |  | Sub-Basin: |  | Bouldery Cr.(below rd-xing)
| NTS map Sheet: |  | 93A10 |  |  |  |  | Weather: |  |  | Patchy Clouds |  |  | Discharge (m3/s): |  | 1.71
| Survey Date: |  | 97 / 09 / 04 |  |  |  |  | Survey Crew: |  |  | G.Scharf/S.Hink |  | Subsampling Fractions: |  |  | 1 / 1 / 1 / 1 / 1 /
| Start: | N/A | End: | N/A | [11 empty] | R P | G C | O
| Site 2 | H2O Temp: | 10 C
[8 empty] | Mean Depth |  |  |  | Mean Width |  | Pools Only |  |  |  | Bed Material Type
| Reach | Distance | Habitat | Unit | Length | Gradient |  | Bankfull |  | Water |  | Bankfull | Wetted | Max | Crest | Residual | Pool | Dom. | Sub- | Spawning
HU # | # | (m) | Type | Cat | (m) | % |  | (m) |  | (m) |  | (m) | (m) | Depth (m) | (m) | (m) | Type |  | Dom. | Gravel
1 | 4 | 0 | R | 1 | 28 | 1 | 1 | 1.2067 | 0.15 | 0.26 | 0.21 | 17.5 | 10.5 |  |  |  |  | C | B | L/R
2 |  | 28 | C | 1 | 158 | 5.5 | 1 | 1.3567 | 0.22 | 0.31 | 0.54 | 15.5 | 12.5 |  |  |  |  | B | C | N
3 |  | 74 | P | 3 | 4 | 0.5 | 1 | 1 | N/A | N/A | N/A | N/A | 2.5 | 0.78 | 0.06 | 0.72 | S | C | B | N
4 |  | 186 | P | 1 | 9 | 1 | 1.1 | 1.7267 | 0.33 | 0.65 | 0.9 | 9.2 | 7.3 | too deep | 0.8 |  | S | B | R | N
5 |  | 195 | C | 1 | 159 | 5 | 1.1 | 1.4633 | 0.33 | 0.43 | 0.33 | 11.2 | 8 |  |  |  |  | B | C | N
6 |  | 354 | P | 1 | 6 | 1 | 1 | 1.81 | 0.65 | 1.15 | 0.63 | 8.4 | 7.1 | 1.15 | 0.41 | 0.74 | S | B | C | N
7 |  | 360 | C | 1 | 160 | 6 | 1.1 | 1.4467 | 0.26 | 0.4 | 0.38 | 13.2 | 9.5 |  |  |  |  | R | B | N
8 |  | 520 | R | 1 | 22 | 4 | 0.9 | 1.21 | 0.3 | 0.24 | 0.39 | 16.4 | 13.8 |  |  |  |  | C | G | N
9 |  | 542 | C | 1 | 228 | 7 | 0.9 | 1.3767 | 0.5 | 0.4 | 0.53 | 17 | 14.3 |  |  |  |  | B | C | N
10 |  | 770 | P | 1 | 8 | 0.5 | 0.9 | 2.01 | 0.85 | 1.75 | 0.73 | 13.2 | 9.4 | too deep | 0.42 |  | S | R | C | N
11 |  | 778 | C/O | 1 | 70 | 6 | 1 | 1.4267 | 0.3 | 0.34 | 0.64 | 12.8 | 9.4 |  |  |  |  | B | C | N
12 |  | 845 | P | 1 | 3 | 1 | 1 | 1.6833 | 0.5 | 1 | 0.55 | 12.5 | 8.8 | 1.05 | 0.35 | 0.7 | S | B | C | N
13 |  | 848 | C | 1 | 70 | 7 | 1 | 1.5167 | 0.26 | 0.68 | 0.61 | 11 | 6.2 |  |  |  |  | B | C | N
Site 2 con't
| Total | Functional LWD Tally |  |  | COVER |  | Cover |  | Off Channel Habitat | [5 empty] | Riparian Vegetation |  |  | Barriers
| LWD | 10 - | 20 - | > 50 | Cover | Cover |  | Cover | Type | Access | Length | Disturbance Indicators |  |  | Type | Structure | Canopy
HU # | Tally | 20 cm | 50 cm | cm | Total % | Type % | Type % | Type % |  |  | (m) | [5 empty] | closure
1 | 7 |  | 3 |  | 10 | OV/100 | [5 empty] | LR | FD | DW | SH/C | MF | 1 | N
2 | 0 |  |  |  | 5 | DP/75 |  | LWD/25 | [6 empty] | SH/C | MF | 1 | N
3 | 10 |  |  |  | 10 | B/50 |  | OV/50 |  |  |  | LR | FD | PD | SH/C | MF | 1 | N
4 | 0 |  |  |  | 50 | DP/75 |  | B/25 | [6 empty] | SH/C | MF | 1 | N
5 | 8 |  |  |  | 10 | B/50 |  | OV/50 |  |  |  | BC | PD | FP | SH/C | MF | 1 | N
6 | 0 |  |  |  | 50 | DP/75 |  | B/25 | [6 empty] | SH/C | MF | 1 | N
7 | 5 |  |  |  | 10 | B/75 |  | OV/25 |  |  |  | PD | FP |  | SH/C | MF | 1 | N
8 | 8 | 2 | 2 |  | 5 | OV/100 | [5 empty] | BC | FP/MB | PD | SH/C | MF | 1 | N
9 | 31 | 3 | 3 | 1 | 10 | B/50 |  | OV/50 |  |  |  | FB | FP/PD | JM | SH/C | MF | 1 | N
10 | 0 |  |  |  | 75 | DP/100 | [8 empty] | SH/C | MF | 1 | N
11 | 1 |  |  |  | 10 | B/75 |  | OV/25 |  |  |  | FP |  |  | SH/C | MF | 1 | VEL CHUTE
12 | 2 |  |  |  | 50 | DP/100 | [8 empty] | SH/C | MF | 1 | N
13 | 6 |  |  |  | 10 | B/100 | [5 empty] | FP | PD |  | SH | INIT | 0 | N
Site 2 con't
Habitat Unit / Roll # / Photo # |  |  |  | COMMENTS
1 R#4 P#4&5 |  |  |  | P#4 Down into Reach #3, #5 up into Reach #4
3 |  |  |  | at 38m up channel splits around veg. Isl @ 60/40
3 |  |  |  | at 72m up channel joins back to one
3 |  |  |  | old channels to south of existing one @ 15 years ago, vegetated new
3, P#6 |  |  |  | at 120m up looking up
9 |  |  |  | Slide starts at @700m up from start (P#11, looking up), slide ends at 760m up. Chan. braids at 715m up, at 765m it re-joins
5 |  |  |  | at 280m up dry side channel start/at 307 up channel joins back to one |  | C/100
6 |  |  |  | pool where trib enters, P#7 up (note trib on right) no impacts
7 |  |  |  | Trib. enters on south side at 423m up temp=12C
8 P#8 |  |  |  | SWD & LWD at 520m up looking up, poss. harvesting impact, created Riffle area behind it
9 P#9 |  |  |  | At 620m up on North side, slide/harvest impact below road re-contouring. One log jam in site
9 P#10 |  |  |  | looking North at impact. At 665m up P#11 looking up to Rd work note: slide impact
10 |  |  |  | at 770m up pool with vel barrier chute (best habitat seen in reach)
11 P#13 |  |  |  | C/O = cascade with potential velocity barrier/chute
13 |  |  |  | at 852m up riparinan of MF (Conifer) ends due to Rd construction
13 |  |  |  | 918m up = Bridge x-ing

## Site3
LEVEL 1 - Habitat Survey Data Form
| Forest District: |  | Horsefly |  | Horsefly |  |  | Watershed: |  |  | Quesnel Lake |  |  | Sub-Basin: |  | Warttig Cr, (outflow strm of small lk s/e of Warttig Lk)
| NTS map Sheet: |  | 93A10 |  | 93A10 |  |  | Weather: |  |  | cloudy spots |  |  | Discharge (m3/s): |  |  |  | too small to measure
| Survey Date: |  | 97/09/05 |  |  |  |  | Survey Crew: |  |  | G. Scharf/S. Hink |  | Subsampling Fractions: |  |  | 1 / 1 / 1 / 1 / 1 /
| Start: | 0930 | End: | 1120 (due to rain storm) | [11 empty] | R P | G C | O
| Site 3 | H2O Temp: | 14 C
[8 empty] | Mean Depth |  |  |  | Mean Width |  | Pools Only |  |  |  | Bed Material Type
| Reach | Distance | Habitat | Unit | Length | Gradient |  | Bankfull |  | Water |  | Bankfull | Wetted | Max | Crest | Residual | Pool | Dom. | Sub- | Spawning
HU # | # | (m) | Type | Cat | (m) | % |  | (m) |  | (m) |  | (m) | (m) | Depth (m) | (m) | (m) | Type |  | Dom. | Gravel
1 | 1 | 0 | R | 1 | 31.6 | 6.5 | 0.3 | 0.35 | 0.04 | 0.05 | 0.06 | 1 | 0.7 |  |  |  |  | G | F | L/R
2 |  | 31.6 | G | 1 | 2.2 | 2 | 0.15 | 0.24 | 0.07 | 0.09 | 0.11 | 0.8 | 0.8 |  |  |  |  | G | F | L/R
3 |  | 33.8 | R | 1 | 65.7 | 6.5 | 0.15 | 0.31667 | 0.4 | 0.05 | 0.05 | 1.1 | 0.65 |  |  |  |  | G | F | L/R
4 |  | 99.5 | G | 1 | 1.3 | 0.5 | 0.18 | 0.26667 | 0.09 | 0.09 | 0.08 | 0.8 | 0.8 |  |  |  |  | G | F | L/R
5 |  | 100.8 | R | 1 | 64.9 | 3.5 | 0.21 | 0.24333 | 0.01 | 0.06 | 0.03 | 1.3 | 0.8 |  |  |  |  | G | F | L/R
6 |  | 165.7 | G | 1 | 260 | 3.25 | 0.25 | 0.45667 | 0.15 | 0.31 | 0.16 | 0.6 | 0.6 |  |  |  |  | F | G | L/R
7 |  | 425.7 | O | 1 | 85 | 0.75 | 0.2 | 0.43667 | 0.46 | 0.12 | 0.13 | 1.25 | 1.2 |  |  |  |  | R | B | N
8 |  | 510.7 | O | 1 | 63.3 | 0 | 0.15 | 0.42 | 0.18 | 0.44 | 0.19 | 5.2 | 5.1 |  |  |  |  | F | F | N
Site 3 con't
| Total | Functional LWD Tally |  |  | Cover |  |  |  |  | Offchannel Habitat |  |  | Disturbance |  |  | Riparian Vegetation |  |  | Barriers
|  | 10 - | 20 - | > 50 | [5 empty] | Type | Access | Length | Indicators |  |  | Type | Structure | Canopy
HU # | Tally | 20 cm | 50 cm | cm | Total% | Type % |  | Type % | Type % |  |  | (m) | [5 empty] | closure
1 | 11 | 6 | 2 |  | 80 | OV/80 |  | LWD/15 | C/5 |  |  |  | LR |  |  | SH/C | M | 1 | N
2 | 1 | 1 |  |  | 50 | OV/60 |  | LWD/40 | [7 empty] | SH/C | M | 1 | N
3 | 9 | 1 | 2 |  | 80 | OV/80 |  | LWD/15 | C/5 |  |  |  | LR |  |  | SH/C | M | 1 | N
4 | 2 |  | 1 |  | 50 | OV/100 | [9 empty] | SH/C | M | 1 | N
5 | 4 | 2 | 1 |  | 5.6 | OV/100 | [6 empty] | LR |  |  | SH/C | M | 1 | N
6 | 33 |  | 4 |  | 19.2 | OV/100 | [9 empty] | SH/C | M | 1 | N
7 | 7 |  |  |  | 75 | OV/50 |  | IV/50 |  |  |  |  | FP |  |  | SH/O/C | M | 1 | N
8 | 3 |  |  |  | 75 | IN/75 |  | OV/25 |  |  |  |  | FP |  |  | SH/O/C | M | 1 | N
Site 3 con't
Habitat Unit / Roll # / Photo # |  |  |  |  | Comments
1 |  |  |  |  | Lake temp.: 15 C, Conductivity of stream = 97 microseimens, stream too small to measure accurate discharge
R #4 P#15 |  |  |  |  | 0845 hrs setting MT#1 at s/w end of lake in small bank chan. photo looking north
R #4 P#16 |  |  |  |  | 0900 hrs juvenile toad at west end of lake. set 2 MT at west end of lake - saw fish jumping
R #4 P#17 |  |  |  |  | 0905 hrs view of lake looking east / P#18 @ 150m west of lake looking east no defineable outlet/stream chan.
R #4 P#18 |  |  |  |  | 0930 hrs mouth of Warttig Cr. looking east/P#19 outlet into Warttig Lk. looking south
R#4 1 P# 20 |  |  |  |  | 0945 hrs at 5m up habitat
2 |  |  |  |  | saw 3 RB Fry in Glide.there are a number of shallow pools in system which do not meet min residual depth criteria, important habitat
4 |  |  |  |  | 1 RB fry in glide
5 |  |  |  |  | At 117 m up 1 RB fry. At 156m up th earea flattens out with a small side channel
6 P#21 |  |  |  |  | At 169m up 1 RB fry in glide. P#21 at 174m up example of pool which does not meet size criteria, residual pool depth @ 18cm
6 |  |  |  |  | At 200m up saw 4 RB fry, at 261m saw 1 RB Fry
6 P#22 |  |  |  |  | At 320m up P#22 of poss. RB redd, saw several RB fry. P#23 at 362m up showing habitat
7 P#24 |  |  |  |  | looking downstream at 433m at slough type HU, shocked RB fry at 445m up of start
7 |  |  |  |  | At 460m up paralleling cut block (minimal riparian zone @ 3m wide)
7 R#9 P#1 |  |  |  |  | At 460m upstream no limited riparian zone
7 R#9 P#2 |  |  |  |  | At 530m upstream, example of wetland undefinable channel habitat.
8 R#9 P#3 |  |  |  |  | At 574m upstream outlet of lake (near MT#20)

## Site4
LEVEL 1 - Habitat Survey Data Form
| Forest District: |  | Horsefly |  |  |  |  | Watershed: |  |  | Quesnel Lake |  |  | Sub-Basin: |  | Unnamed Tributary 160-9229-523
| NTS map Sheet: |  | 93A10 |  |  |  |  | Weather: |  |  | overcast/rain |  |  | Discharge (m3/s): |  |  | 0.11/0.14
| Survey Date: |  | 97/09/05 |  |  |  |  | Survey Crew: |  |  | G. Scharf/S. Hink |  | Subsampling Fractions: |  |  | 1 / 1 / 1 / 1 / 1 /
| Start: | 1245/1045 | End: | 1545/1300 | [11 empty] | R P | G C | O
| Site 4 | H2O Temp: | 9 C |  |  |  |  | Mean Depth |  |  |  | Mean Width |  | Pools Only |  |  |  | Bed Material Type
| Reach | Distance | Habitat | Unit | Length | Gradient |  | Bankfull |  | Water |  | Bankfull | Wetted | Max | Crest | Residual | Pool | Dom. | Sub- | Spawning
HU # | # | (m) | Type | Cat | (m) | % |  | (m) |  | (m) |  | (m) | (m) | Depth (m) | (m) | (m) | Type |  | Dom. | Gravel
1 | 1 | 0 | P | 1 | 2 | 0 | 0.45 | 0.87667 | 0.63 | 0.35 | 0.3 | 3 | 3 | 0.63 | 0.23 | 0.4 | U | F | F | N
2 |  | 2 | G | 1 | 2.5 | 0.5 | 0.4 | 0.59667 | 0.15 | 0.2 | 0.24 | 2.4 | 2.4 |  |  |  |  | F | F | N
3 |  | 4.5 | P | 1 | 6.1 | 0 | 0.4 | 0.85667 | 0.27 | 0.6 | 0.5 | 1.9 | 1.9 | 0.6 | 0.3 | 0.3 | U | F | F | N
4 |  | 10.6 | G | 1 | 16.3 | 0.5 | 0.4 | 0.56667 | 0.25 | 0.15 | 0.1 | 1.8 | 1.7 |  |  |  |  | F | F | N
5 |  | 26.9 | P | 1 | 2.4 | 0 | 0.4 | 1.01 | 0.51 | 0.62 | 0.7 | 1.6 | 1.6 | 0.62 | 0.3 | 0.32 | D | F | F | N
6 |  | 29.3 | G | 1 | 6.3 | 0.5 | 0.4 | 0.58667 | 0.21 | 0.17 | 0.18 | 6.5 | 2.1 |  |  |  |  | F | F | N
7 |  | 35.6 | P | 1 | 2.9 | 0 | 0.3 | 0.71333 | 0.55 | 0.54 | 0.15 | 3.7 | 3 | 0.64 | 0.18 | 0.46 | S | R | B | N
8 |  | 38.5 | G | 1 | 3.3 | 0.5 | 0.35 | 0.60667 | 0.32 | 0.14 | 0.31 | 3.1 | 2.3 |  |  |  |  | F | F | N
9 |  | 41.8 | R | 1 | 7.8 | 2 | 0.35 | 0.63333 | 0.26 | 0.26 | 0.33 | 0.28 | 0.26 |  |  |  |  | F | F | N
10 |  | 49.6 | G | 1 | 3.3 | 1 | 0.35 | 0.60333 | 0.16 | 0.36 | 0.24 | 0.29 | 0.24 |  |  |  |  | F | F | N
11 | 1 | 52.9 | R | 1 | 7.6 | 0.5 | 0.3 | 0.46 | 0.13 | 0.18 | 0.17 | 2.4 | 2.1 |  |  |  |  | F | F | N
12 |  | 60.5 | G | 1 | 17.6 | 0.5 | 0.32 | 0.56667 | 0.19 | 0.3 | 0.25 | 2.3 | 2.1 |  |  |  |  | F | F | N
13 |  | 78.1 | R | 1 | 8.9 | 0.5 | 0.3 | 0.44667 | 0.1 | 0.14 | 0.2 | 2 | 1.5 |  |  |  |  | F | F | N
14 |  | 87 | P | 1 | 3.6 | 1 | 0.35 | 0.77333 | 0.53 | 0.45 | 0.29 | 2.5 | 2.4 | 0.64 | 0.19 | 0.45 | U | F | F | N
15 |  | 90.6 | R | 1 | 39.6 | 2 | 0.31 | 0.40667 | 0.2 | 0.05 | 0.04 | 3.8 | 2.1 |  |  |  |  | F | G | L/R
16 |  | 130.2 | P | 1 | 2 | 1 | 0.32 | 0.78 | 0.51 | 0.57 | 0.3 | 4.4 | 2.5 | 0.63 | 0.25 | 0.38 | D | F | G | L/R
17 |  | 132.2 | R | 1 | 24.8 | 1 | 0.28 | 0.44333 | 0.27 | 0.19 | 0.03 | 5.6 | 3 |  |  |  |  | G | F | L/R
18 |  | 157 | P | 1 | 2 | 0.5 | 0.27 | 0.60333 | 0.26 | 0.41 | 0.33 | 5.9 | 3.2 | 0.41 | 0.1 | 0.31 | D | G | F | L/R
19 |  | 159 | R | 1 | 5.6 | 2.5 | 0.29 | 0.39667 | 0.11 | 0.15 | 0.06 | 4.8 | 2.9 |  |  |  |  | G | F | L/R
20 |  | 190.9 | G | 1 | 19.2 | 2 | 0.27 | 0.4 | 0.17 | 0.18 | 0.04 | 3.9 | 3.1 |  |  |  |  | G | F | N
21 |  | 194.4 | R | 1 | 67 | 4.25 | 0.26 | 0.37667 | 0.1 | 0.15 | 0.1 | 3.15 | 2.5 |  |  |  |  | G | C | N
22 |  | 261.4 | P | 1 | 3.2 | 1 | 0.32 | 0.62667 | 0.39 | 0.27 | 0.26 | 3.5 | 3.5 | 0.54 | 0.2 | 0.34 | D | G | C | L/R
23 |  | 264.6 | R | 1 | 11.3 | 0 | 0.4 | 0.48667 | 0.11 | 0.04 | 0.11 | 3.1 | 2.8 |  |  |  |  | G | C | L/R
24 |  | 275.9 | P | 1 | 2.4 | 1 | 0.37 | 0.57 | 0.15 | 0.21 | 0.24 | 5 | 4.7 | 0.6 | 0.1 | 0.5 | D | G | F | L/R
25 | 1 | 278.3 | R | 1 | 6.1 | 3.5 | 0.4 | 0.56667 | 0.06 | 0.19 | 0.25 | 2.75 | 1.64 | 1.64 |  |  |  | G | C | L/R
26 |  | 339.3 | G | 1 | 8 | 3 | 0.41 | 0.75667 | 0.15 | 0.73 | 0.16 | 2.8 | 2.5 |  |  |  |  | G | C | L/R
27 |  | 347.3 | R | 1 | 2.4 | 6 | 0.35 | 0.45333 | 0.09 | 0.12 | 0.1 | 4.9 | 3 | [6 empty] | N
28 |  | 349.7 | P | 1 | 1.8 | 1 | 0.35 | 0.62 | 0.2 | 0.24 | 0.37 | 3.9 | 2.7 | 0.56 | 0.1 | 0.46 | S | G | C | L/R
29 |  | 351.5 | R | 1 | 102.5 | 4 | 0.45 | 0.68333 | 0.35 | 0.26 | 0.09 | 3.05 | 2.95 |  |  |  |  | C | G | N
30 |  | 454 | P | 1 | 3.3 | 1 | 0.52 | 0.91667 | 0.34 | 0.38 | 0.47 | 4.6 | 2.9 | 0.5 | 0.14 | 0.36 | S | F | G | N
31 | 2A | 457.3 | R | 1 | 62.7 | 5.75 | 0.43 | 0.56667 | 0.19 | 0.09 | 0.13 | 4.7 | 4.3 |  |  |  |  | C | G | N
32 |  | 520 | P | 1 | 3.9 | 0.5 | 0.3 | 0.56667 | 0.16 | 0.39 | 0.25 | 3.4 | 3.4 | 0.47 | 0.11 | 0.36 | S | G | C | L/R
| Site 4 con't | [6 empty] | Mean Depth |  |  |  | Mean Width |  | Pools Only |  |  |  | Bed Material Type
| Reach | Distance | Habitat | Unit | Length | Gradient |  | Bankfull |  | Water |  | Bankfull | Wetted | Max | Crest | Residual | Pool | Dom. | Sub- | Spawning
HU # | # | (m) | Type | Cat | (m) | % |  | (m) |  | (m) |  | (m) | (m) | Depth (m) | (m) | (m) | Type |  | Dom. | Gravel
33 | 2A | 523.9 | C | 1 | 47.4 | 8 | 0.25 | 0.51667 | 0.16 | 0.39 | 0.25 | 3.4 | 3.4 | 0.47 | 0.11 | 0.36 | S | G | C | L/R
34 |  | 571.3 | G | 1 | 14.5 | 1.5 | 0.25 | 0.31333 | 0.04 | 0.09 | 0.06 | 4.3 | 3.9 |  |  |  |  | C | G | L/R
35 |  | 585.8 | R | 1 | 10.4 | 8 | 0.2 | 0.34 | 0.04 | 0.17 | 0.21 | 4.9 | 3.5 |  |  |  |  | F | G | L/R
36 |  | 596.2 | C | 1 | 54.8 | 7 | 0.21 | 0.30667 | 0.08 | 0.09 | 0.12 | 5.25 | 0.73 |  |  |  |  | G | C | L/R
37 |  | 651 | P | 1 | 3.7 | 0.5 | 0.28 | 0.42667 | 0.15 | 0.18 | 0.11 | 5.3 | 3.7 |  |  |  |  | C | G | L/R
38 |  | 654.7 | R | 1 | 10.6 | 3.5 | 0.25 | 0.50667 | 0.36 | 0.22 | 0.19 | 3.5 | 3.4 | 0.5 | 0.09 | 0.41 | S | C | G | N
39 |  | 665.3 | C | 1 | 20.5 | 10 | 0.21 | 0.26667 | 0.02 | 0.03 | 0.12 | 3.4 | 3.2 |  |  |  |  | G | C | L/R
40 |  | 685.8 | G | 1 | 7.5 | 6.5 | 0.2 | 0.29 | 0.1 | 0.09 | 0.08 | 5.2 | 4.9 |  |  |  |  | G | C | L/R
41 |  | 693.3 | R | 1 | 8.4 | 3 | 0.2 | 0.32 | 0.06 | 0.13 | 0.17 | 4.2 | 2.4 |  |  |  |  | G | C | L/R
42 |  | 701.7 | C | 1 | 8.9 | 15 | 0.25 | 0.34667 | 0.07 | 0.1 | 0.12 | 4.1 | 3.8 |  |  |  |  | C | G | N
43 |  | 710.6 | R | 1 | 68.5 | 3.75 | 0.27 | 0.41333 | 0.14 | 0.14 | 0.15 | 4.3 | 2.6 |  |  |  |  | C | G | N
44 |  | 779.1 | C | 1 | 34.2 | 11 | 0.31 | 0.42 | 0.12 | 0.15 | 0.06 | 2.9 | 2.3 |  |  |  |  | G | C | L/R
45 |  | 813.3 | S | 1 | 9.7 | 0.5 | 0.27 | 0.38667 | 0.16 | 0.14 | 0.05 | 2.2 | 2.1 |  |  |  |  | C | G | N
46 |  | 823 | R | 1 | 10.9 | 4 | 0.25 | 0.42333 | 0.15 | 0.19 | 0.18 | 4 | 2.3 |  |  |  |  | G | F | L/R
47 |  | 833.4 | C | 1 | 72 | 10.5 | 0.3 | 0.36667 | 0.08 | 0.09 | 0.03 | 2.8 | 2.7 |  |  |  |  | G | C | N
48 |  | 905.9 | O | 1 | 5.1 | 25 | 0.32 | 0.43 | 0.13 | 0.13 | 0.07 | 3.7 | 0.99 |  |  |  |  | C | B | N
49 |  | 911 | C | 1 | 2.6 | 5 | 0.37 | 0.44667 | 0.07 | 0.11 | 0.05 | 2.3 | 1.6 |  |  |  |  | B | C | N
50 |  | 913.6 | O | 1 | 3.9 | 28 | 0.35 | 0.46333 | 0.11 | 0.14 | 0.09 | 4.5 | 3.2 |  |  |  |  | B | C | N
51 |  | 917.5 | C | 1 | 3.9 | 1.5 | 0.34 | 0.51667 | 0.25 | 0.19 | 0.09 | 4.2 | 2.4 |  |  |  |  | C | G | L/R
52 |  | 921.4 | C | 1 | 25.3 | 22 | 0.33 | 0.44333 | 0.17 | 0.09 | 0.08 | 5.2 | 4.2 |  |  |  |  | B | C | N
Site 4 con't
| Total | Functional LWD Tally |  |  | Cover |  |  |  |  | Offchannel Habitat |  |  | Disturbance |  |  | Riparian Vegetation |  |  | Barriers
| LWD | 10 - | 20 - | > 50 | [5 empty] | Type | Access | Length | Indicators |  |  | Type | Structure | Canopy
HU # | Tally | 20 cm | 50 cm | cm | Total% | Type % |  | Type % | Type % |  |  | (m) | [5 empty] | closure
1 | 0 |  |  |  | 75 | OV/100 | [9 empty] | SH | MF | 2 | N
2 | 0 |  |  |  | 75 | OV/100 | [9 empty] | SH | MF | 1 | N
3 | 2 | 2 |  |  | 75 | OV/100 | [9 empty] | SH | MF | 2 | N
4 | 3 | 1 |  |  | 75 | OV/100 | [9 empty] | SH | MF | 2 | N
5 | 2 | 2 |  |  | 25 | OV/50 |  | SWD/50 | [7 empty] | SH/C | MF | 2 | N
6 | 2 |  |  |  | TR | [7 empty] | SW | MB |  | SH/C | MF | 0 | N
7 | 1 |  | 1 |  | 10 | DP/80 |  | LWD/20 |  |  |  |  | SW |  |  | SH/C | MF | 0 | N
8 | 1 | 1 |  |  | 5 | LWD/100 | [6 empty] | SW |  |  | SH/C | MF | 0 | N
9 | 1 |  | 1 |  | 30 | OV/100 | [6 empty] | SW |  |  | SH/C | MF | 0 | N
10 | 0 |  |  |  | 25 | OV/100 | [6 empty] | EB | DW |  | SH/C | MF | 1 | N
11 | 1 | 1 |  |  | 5 | OV/75 |  |  |  | SC | P | 3mx1.5 | DW |  |  | SH | MF | 0 | N
12 | 0 |  |  |  | 75 | OV/100 | [6 empty] | DW |  |  | SH | MF | 0 | N
13 | 0 |  |  |  | 30 | OV/100 |  |  |  | SC | G |  | MC | DW |  | SH | MF | 0 | N
14 | 0 |  |  |  | 20 | OV/100 |  |  |  | SC/PD | G/P | 1mx1m |  |  |  | SH | MF | 0 | N
15 | 3 |  |  |  | 25 | OV/100 |  |  |  | SC- dry | P | 1mx5m | MC | DW |  | SH | MF | 0 | N
Site 4 con't
| Total | Functional LWD Tally |  |  | Cover |  |  |  |  | Offchannel Habitat |  |  | Disturbance |  |  | Riparian Vegetation |  |  | Barriers
| LWD | 10 - | 20 - | > 50 | [5 empty] | Type | Access | Length | Indicators |  |  | Type | Structure | Canopy
HU # | Tally | 20 cm | 50 cm | cm | Total% | Type % |  | Type % | Type % |  |  | (m) | [5 empty] | closure
16 | 2 | 1 |  |  | 5 | LWD/100 | [6 empty] | DW |  |  | SH/C | MF | 1 | N
17 | 5 | 1 |  |  | 40 | OV/100 | [6 empty] | DW |  |  | SH/C | MF | 0 | N
18 | 0 |  |  |  | TR | [7 empty] | DW | LR |  | SH/C | MF | 0 | N
19 | 4 |  | 1 |  | 40 | OV/100 |  |  |  | SC | P | 1mx6 | DW | LR |  | SH/C | MF | 0 | N
20 | 0 |  |  |  | 5 | OV/100 | [6 empty] | DW | LR |  | SH/C | MF | 1 | N
21 | 10 |  | 1 |  | 50 | OV/100 | [6 empty] | DW | LR |  | SH/C | MF | 0 | N
22 | 3 |  |  |  | 25 | OV/50 |  | DP/50 | [7 empty] | SH/C | MF | 0 | N
23 | 1 |  | 1 |  | 40 | OV/100 | [6 empty] | LR |  |  | SH/C | MF | 0 | N
24 | 3 | 2 |  |  | 40 | OV/50 |  | DP/50 | [7 empty] | SH/C | MF | 1 | N
25 | 14 | 4 | 4 |  | 30 | OV/100 | [6 empty] | MB | DW |  | SH/C | MF | 0 | N
26 | 1 |  | 1 |  | 30 | OV/100 | [9 empty] | SH/C | MF | 0 | N
27 | 3 |  | 1 |  | 10 | LWD/80 |  | OV/20 |  |  |  |  | DW |  |  | SH/C | MF | 0 | N
28 | 1 | 1 |  |  | 10 | DP/100 | [6 empty] | DW |  |  | SH/C | MF | 1 | N
29 | 12 | 2 | 2 |  | 50 | OV/100 | [6 empty] | DW |  |  | SH/C | MF | 0 | N
30 | 1 |  | 1 |  | 30 | DP/75 |  | OV/25 | [7 empty] | SH/C | MF | 0 | N
31 | 2 | 2 |  |  | 25 | OV/100 | [6 empty] | MB | DW |  | SH/C | INIT/MF | 0 | N
32 | 1 | 1 |  |  | 50 | OV/50 |  | DP/50 |  |  |  |  | DW |  |  | SH/C | INIT/MF | 0 | N
33 | 9 | 5 | 1 |  | 10 | OV/50 |  | LWD/50 |  |  |  |  | DW | MB | LR | SH/C | INIT/MF | 0 | N
34 | 3 | 1 | 1 |  | 10 | LWD/25 |  | SWD/75 |  |  |  |  | DW | MB | LR | SH/C | INIT/MF | 0 | N
35 | 2 | 1 |  |  | 5 | SWD/100 | [6 empty] | LR | MB | DW | SH/C | INIT/MF | 0 | N
36 | 13 | 1 | 4 | 1 | 10 | OV/50 |  | LWD/30 | SWD/20 |  |  |  | LR | DW |  | SH/C | INIT/MF | 0 | N
37 | 4 |  |  |  | 25 | LWD/100 | [9 empty] | SH/C | INIT/MF | 0 | N
38 | 2 | 1 | 1 |  | 10 | DP/75 |  | OV/25 |  |  |  |  | LR | DW |  | SH/C | INIT/MF | 0 | N
39 | 10 | 1 | 3 | 1 | 20 | LWD/50 |  | SWD/50 |  |  |  |  | LR | DW | MB | SH/C | INIT/MF | 0 | N
40 | 2 |  |  |  | 25 | LWD/25 |  | SWD/40 | OV/35 |  |  |  | LR | DW | FP | SH/C | INIT/MF | 0 | N
41 | 4 |  | 1 |  | 5 | OV/100 | [6 empty] | LR | DW | FP | SH/C | INIT/MF | 0 | N
42 | 2 | 1 | 1 |  | 10 | OV/100 | [6 empty] | LR | D | FP | SH/C | INIT/MF | 0 | N
43 | 10 |  | 6 | 3 | 10 | OV/75 |  | DP/25 |  |  |  |  | LR | W | FP | SH/C | INIT/MF | 0 | X
44 | 8 |  | 2 | 1 | 75 | OV/75 |  | SWD/25 |  |  |  |  | LR | DW | MB | SH/C | INIT/MF | 0 | N
45 | 3 |  | 1 |  | 5 | OV/25 |  | SWD/75 |  |  |  |  | LR | DW | FP | SH/C | INIT/MF | 0 | N
46 | 5 | 1 | 5 |  | 5 | OV/100 | [6 empty] | LR | DW | FP | SH/C | INIT/MF | 0 | N
47 | 10 |  | 3 |  | 5 | OV/75 |  | LWD/25 |  |  |  |  | LR | DW | FP | SH/C | INIT/MF | 0 | N
48 | 0 |  |  |  | TR | [10 empty] | SH/C | INIT/MF | 0 | C
49 | 1 |  |  |  | TR | [10 empty] | SH/C | INIT/MF | 0 | N
50 | 4 |  | 2 |  | 5 | LWD/100 | [9 empty] | SH/C | INIT/MF | 0 | N
51 | 2 | 1 |  |  | TR | [7 empty] | LR | DW |  | SH/C | INIT/MF | 0 | N
52 | 8 | 3 | 1 |  | TR | [7 empty] | LR | DW |  | SH/C | INIT/MF | 0 | F
Site 4 con't
Habitat Unit / Roll # / Photo # |  |  |  |  | Comments
R# 5 P#3+4 |  |  |  |  | P#3 =looking upstream at Warttig Creek from Warttig Lake P#4 = looking downstream at Warttig Creek from Warttig Lake
6 P#5 |  |  |  |  | Looking downstream at adequate cover . At 30m upstrea from start on Warttig Creek.
P#6 looking upstream at widened channel. At 30m upstrea on Warttig Creek, dewatered side-channel off to left.
R#5 P#7 |  |  |  |  | possible redd from Rainbow Trout spawning in Warttig Creek
11 |  |  |  |  | small FSZ @ 4m long 1.5m wide to the right
13 |  |  |  |  | channel braids off into 2 channels, we followed the largest one
15 |  |  |  |  | side channel enters on right side
15 |  |  |  |  | at 114m up area of heavy spawning = P#6, dewatered S.C. off to the left
16 |  |  |  |  | at 142m several blow down (recent)
19 |  |  |  |  | at 188 up P#7 example of recent B. down
21 |  |  |  |  | at 222m up stream side blow down continues ( from last week's storm)
25 |  |  |  |  | Blow down continues at 282m up / stops at 330m up
25 |  |  |  |  | substrate has changed to more cobbles
R#5 P#8 |  |  |  |  | example of recent blowdown at 188m upstream on Warttig Creek
28 R#5 P#9 |  |  |  |  | at 350m upstream, looking up into cutblock
29 |  |  |  |  | boulders apprearing, channel narrowing, some blow down, coming from cutblock, (ie tree tops pointing downstream). Downstream
of this spot the blow down tree tops are pointing upstream towards the cut block
29 R#5 P#10 |  |  |  |  | at 425m upstream on Warttig Creek, shoes blowdown facing downstream near edge of cutblock
29 R#5 P#11 |  |  |  |  | at 440m upstream on Warttig Creek small pool created by blowdown (Rainbow Trout fry observed in pool)
30 R#5 P#12 |  |  |  |  | looking upstream at 454m upsteam on Warttig Creek cutblock begins on left side P#13 looking upstream at 520m on Warttig Creek
(note riparian impact)
31 R#5 P#14 |  |  |  |  | RB fry at 457m up / P#14 photo of camp setup at Warttig Lake recreation site, Reach#2 starts, Mt # 22B set at 551m up
32 R#9 P#4 |  |  |  |  | at 550m looking up into pool of MT # 22B ( too small for HU criteria) buffer
33 R#9 P#5 |  |  |  |  | at 562m up, note riparian harvest impact - SWD
33 R#9 P#6 |  |  |  |  | at 596.5m up MT #22C set, also note SWD - harvest impact
42 |  |  |  |  | LWD is from blow down which is coming from opposites side of the cutblock
43 |  |  |  |  | many small pools which do not meet min. depth criteria for FHAP
43 R#9 P#7, P#8 |  |  |  |  | At 725m up possible swd jam barrier @ 1.05m tall, channel splits around a veg. island. P#8 is the right side split, also possible barrier
43 R#9 P#9 |  |  |  |  | at 760m up lookjing down at nice ceder left behind ( 2 more present just upstream from here)
44 |  |  |  |  | SWD impact from harvesting
46 |  |  |  |  | small pool does not meet min. depth criteria. 2 blow down trees parallel to stream
47 P#10 |  |  |  |  | at 891m up, note all the spanning LWD
48 P# 11 |  |  |  |  | at 905m up chute barrier
50 |  |  |  |  | at 913.6m up, cascade just upstream from chute P#10
52 P#12 |  |  |  |  | at 932m up @ 4.5m tall falls
52 P#13 |  |  |  |  | cut blk continues.Stopped impacted site survey. At 947m up P#14 is of habitat upstream of falls. will chain to top of blk then begin control
P#15 |  |  |  |  | at 1058m up stream, cross stream harvest and blow out. Trib on right bank at 1400m up
P#16 |  |  |  |  | at 1420m up looking up at end of cut block, note cut trees xcross stream from block
P#17 |  |  |  |  | at 1521m up near edge of cut block looking up, note blow down. At 1545 up = end of cut block

## Site5
LEVEL 1 - Habitat Survey Data Form
| Forest District: |  | Horsefly |  |  |  |  | Watershed: |  |  | Quesnel Lake |  |  | Sub-Basin: |  | Bill Miner, upstream of Quesnel Lake
| NTS map Sheet: |  | 93A10 |  |  |  |  | Weather: |  |  | Clear |  |  | Discharge (m3/s): |  |  | 1.88
| Survey Date: |  | 97/09/08 |  |  |  |  | Survey Crew: |  |  | G. Scharf/S. Hink |  | Subsampling Fractions: |  |  | 1 / 1 / 1 / 1 / 1 /
| Start: | 1315 | End: | 1620 | [11 empty] | R P | G C | O
| Site 5 | H2O Temp: | 10 C |  |  |  |  | Mean Depth |  |  |  | Mean Width |  | Pools Only |  |  |  | Bed Material Type
| Reach | Distance | Habitat | Unit | Length | Gradient |  | Bankfull |  | Water |  | Bankfull | Wetted | Max | Crest | Residual | Pool | Dom. | Sub- | Spawning
HU # | # | (m) | Type | Cat | (m) | % |  | (m) |  | (m) |  | (m) | (m) | Depth (m) | (m) | (m) | Type |  | Dom. | Gravel
1 | 1A | 0 | R | 3 | 21.6 | 1.5 | 0.8 | 1.0867 | 0.41 | 0.28 | 0.17 | 9.41 | 6.11 |  |  |  |  | C | G | L/R
2 |  | 21.6 | R | 1 | 8.7 | 1.5 | 0.8 | 1.13 | 0.34 | 0.39 | 0.26 | 8.8 | 8.1 |  |  |  |  | C | G | L/R
3 |  | 27.5 | G | 3 | 2.5 | 1.5 | 0.85 | 1.42 | 0.75 | 0.65 | 0.31 | N/A | N/A |  |  |  |  | F | G | L/R
4 |  | 30.3 | P | 1 | 12.7 | 0.5 | 0.8 | 1.6033 | 0.5 | 0.81 | 1.1 | 12.4 | 7.7 | 1.18 | 0.39 | 0.79 | S | F | G | N
5 |  | 43 | C | 1 | 10 | 4.5 | 0.5 | 0.9 | 0.42 | 0.45 | 0.33 | 10.9 | 10.2 |  |  |  |  | B | C | N
6 |  | 53 | R | 1 | 9 | 2 | 0.75 | 1.1767 | 0.22 | 0.44 | 0.62 | 11.3 | 11.2 |  |  |  |  | C | F | L/R
7 |  | 62 | G | 1 | 9 | 2 | 0.7 | 1.19 | 0.38 | 0.41 | 0.68 | 8.3 | 8.2 |  |  |  |  | R | B | L/R
8 |  | 71 | R | 1 | 38 | 3 | 0.65 | 1.1133 | 0.41 | 0.67 | 0.31 | 12.3 | 8.6 |  |  |  |  | B | C | N
9 |  | 109 | C | 1 | 13 | 5.5 | 0.75 | 0.95667 | 0.13 | 0.25 | 0.24 | 12.5 | 8.7 |  |  |  |  | B | C | N
10 |  | 122 | C | 1 | 22 | 5 | 0.7 | 1.1067 | 0.57 | 0.25 | 0.4 | 10.6 | 8.8 |  |  |  |  | B | C | N
11 |  | 130 | G | 3 | 3.1 | 2 | 0.75 | 1.2167 | 0.38 | 0.62 | 0.4 | [6 empty] | F | C | N
12 | 1B | 144 | C | 1 | 14.1 | 7 | 0.75 | 0.92 | 0.22 | 0.17 | 0.12 | 26.2 | 23.1 |  |  |  |  | B | C | N
13 |  | 149 | G | 3 | 2.1 | 2 | 0.7 | 1.0633 | 0.59 | 0.33 | 0.17 | [6 empty] | C | F | N
14 |  | 158.1 | G | 1 | 16.9 | 2 | 0.75 | 1.47 | 0.61 | 0.86 | 0.69 | 12.8 | 7.5 |  |  |  |  | B | C | L/R
15 |  | 175 | C | 1 | 123.5 | 5.75 | 0.71 | 1.1667 | 0.54 | 0.44 | 0.39 | 4.6 | 7.1 |  |  |  |  | B | C | N
16 |  | 298.5 | G | 1 | 8 | 3 | 0.55 | 1.0033 | 0.52 | 0.51 | 0.33 | 12.9 | 10.8 |  |  |  |  | B | C | N
17 |  | 306.5 | C | 1 | 8.9 | 6 | 0.4 | 0.72667 | 0.24 | 0.41 | 0.33 | 14.2 | 0.85 |  |  |  |  | B | C | N
18 |  | 315.4 | P | 1 | 13.3 | 1 | 0.67 | 1.6367 | 0.54 | 1.75 | 0.61 | 11.2 | 9.1 | 1.75 | 0.48 | 1.27 | S | B | C | N
19 |  | 328.7 | C | 1 | 5.6 | 15 | 0.71 | 1.2133 | 0.49 | 0.7 | 0.32 | 13.5 | 6.5 |  |  |  |  | B | C | N
20 |  | 336.8 | P | 1 | 19.2 | 2 | 0.65 | 1.4633 | 0.69 | 1.17 | 0.58 | 11.2 | 6.4 | 1.17 | 0.66 | 0.51 | S | B | C | N
21 |  | 344.8 | C | 1 | 31 | 8 | 0.52 | 0.96333 | 0.66 | 0.35 | 0.32 | 10.3 | 9.1 |  |  |  |  | B | C | N
22 |  | 355.8 | O | 1 | 7.2 | Falls
| Total | Functional LWD Tally |  |  | Cover |  |  |  |  | Offchannel Habitat |  |  | Disturbance |  |  | Riparian Vegetation |  |  | Barriers
| LWD | 10 - | 20 - | > 50 | [5 empty] | Type | Access | Length | Indicators |  |  | Type | Structure | Canopy
HU # | Tally | 20 cm | 50 cm | cm | Total% | Type % |  | Type % | Type % |  |  | (m) | [5 empty] | closure
1 | 5 | 1 | 2 | 1 | 20 | LWD/25 |  | DP/75 |  |  |  |  | DW | RL | FP | SH/C | MF | 1 | N
2 | 0 |  |  |  | TR | [7 empty] | EB | BC | MB | SH/C | MF | 1 | N
3 | 1 |  | 1 |  | 25 | C/50 |  | LWD/50 |  |  |  |  | EB | FP |  | SH/C | MF | 1 | N
4 | 7 | 2 | 2 | 1 | 50 | DP/75 |  | LWD/25 |  |  |  |  | JM | FB | DW | SH/C | MF | 2 | N
5 | 7 | 3 | 2 | 1 | 10 | LWD/100 | [6 empty] | JM | EB | DW | SH/C | MF | 1 | N
6 | 7 | 1 | 1 |  | 25 | LWD/80 |  | DP/20 |  |  |  |  | EB | DW | FP | SH/C | MF | 1 | N
7 | 4 | 1 | 1 | 1 | 20 | DP/50 |  | C/50 |  | SC | P | 55 | EB | MB | FP | SH/C | MF | 3 | N
8 | 35 | 3 | 3 | 2 | 25 | LWD/100 | [6 empty] | JM | EB/MC | MB | C | MF | 1 | N
9 | 10 | 2 | 2 | 1 | 20 | LWD/100 | [6 empty] | JM | EB | MB | C | MF | 1 | N
10 | 10 | 1 | 2 |  | 20 | LWD/100 | [6 empty] | JM | EB | MB | C | MF | 1 | N
11 | 5 |  | 1 | 3 | 10 | LWD/90 |  | B/10 |  |  |  |  | JM | EB | MB | C | MF | 1 | X
12 | 8 | 1 | 2 | 1 | 10 | LWD/100 | [6 empty] | JM | EB | MB | C | MF | 1 | N
13 | 3 |  | 1 |  | 10 | LWD/100 | [6 empty] | JM | EB | MB | C | MF | 1 | N
14 | 3 | 1 | 1 |  | 10 | LWD/75 |  | DP/25 |  |  |  |  | JM | EB | MB | C/SH | MF | 0 | N
15 | 10 |  | 2 | 1 | 10 | LWD/25 |  | B/50 | DP/25 | SC | P | 40 | JM | MB | MB | C | MF | 3 | N
16 | 1 |  |  | 1 | 5 | B/100 | [6 empty] | EB | MB | DW | C | MF | 2 | N
17 | 0 |  |  |  | 5 | B/100 | [6 empty] | MB |  |  | C | MF | 1 | N
18 | 2 |  |  |  | 50 | DP/75 |  | B/25 |  |  |  |  | MB |  |  | C | MF | 1 | N
19 | 0 |  |  |  | TR | [7 empty] | LR |  |  | C | MF | 1 | N
20 | 0 |  |  |  | 30 | DP/80 |  | B/20 | [7 empty] | C | MF | 1 | N
21 | 2 |  |  |  | 5 | B/100 | [6 empty] | LR |  |  | C | MF | 0 | N
Site 5 con't
Habitat Unit / Roll # / Photo # |  |  |  |  | Comments
1 |  |  |  |  | R#5 P# 23 looking down at start / P# 24 looking up at start
2 |  |  |  |  | R#6 P#1 looking up at 20m at recent bank erosion - LWD
4 |  |  |  |  | R#6 P#2 looking up at 35m, nice pool, 7m wide x 4m long
7 |  |  |  |  | at 64.5m up P#3 looking up, note new logjam on left, and stream use to flow to the right of photo (north)
7 |  |  |  |  | P#4 2m upstream of P#3, note large sediment bar @ .5m above the water's surface | C/100
7 |  |  |  |  | eroding banks, large ceder will become LWD
8 P#5 |  |  |  |  | looking up at 71m, note recent blow down EB+JM, chan. splits here, water use to flow to the right of photo.
at 76m looking down old channel to the lake (P#6)
8 P#7 |  |  |  |  | heavy siltation on rocks, note finger drag line through silt on rock) at 84m up in the blow down
8 P#8 |  |  |  |  | At 108m up in the right split, evidence of heavy siltation silt bar traves @ 2m up bank
10 #10 |  |  |  |  | Picture same logjam left side (put pics #9 and 10 together) heavily impacted site many LJ's
11 #11 |  |  |  |  | At 140m upstream looking down at left split in channel
15 P#12 |  |  |  |  | at 173m upstream split channel joins to form one channel, note elevated bar on right
15 P# 13 |  |  |  |  | at 244m upstream looking up at habitat cascade
20 P#14 |  |  |  |  | looking upstream at 337m at pool with fish
22 P# 15 |  |  |  |  | at 363m up falls (8m tall)

## Site6
LEVEL 1 - Habitat Survey Data Form
| Forest District: |  | Horsefly |  |  |  |  | Watershed: |  | Quesnel Lake |  |  | Sub-Basin: |  | Warttig Creek, upstream of Quesnel Lake confluence
| NTS map Sheet: |  | 93A10 |  |  |  |  | Weather: |  | Clear |  |  | Discharge (m3/s): |  |  | N/A
| Survey Date: |  | 97/09/08 |  |  |  |  | Survey Crew: |  | G. Scharf/S. Hink |  |  | Subsampling Fractions: |  |  | 1 / 1 / 1 / 1 / 1 /
| Start: | 1645 | End: | 1720 | [11 empty] | R P | G C | O
| Site 6 | H2O Temp: | 12 C
[8 empty] | Mean Depth |  |  |  | Mean Width |  | Pools Only |  |  |  | Bed Material Type
| Reach | Distance | Habitat | Unit | Length | Gradient |  | Bankfull |  | Water |  | Bankfull | Wetted | Max | Crest | Residual | Pool | Dom. | Sub- | Spawning
HU # | # | (m) | Type | Cat | (m) | % |  | (m) |  | (m) |  | (m) | (m) | Depth (m) | (m) | (m) | Type |  | Dom. | Gravel
1 | 1 | 0 | C | 1 | 29.2 | 14 | 0.3 | 0.63667 | 0.34 | 0.34 | 0.33 | 6.7 | 5.4 |  |  |  |  | R | B | N
2 |  | 29.2 | P | 1 | 2.7 | 0.5 | 0.32 | 0.63333 | 0.33 | 0.49 | 0.12 | 8.2 | 6.2 | 0.52 | 0.26 | 0.26 | D | R | B | N
3 |  | 31.9 | O | 1 | 37.6 | 33 | 0.25 | 0.51667 | 0.22 | 0.46 | 0.12 | 4.4 | 2.5 |  |  |  |  | R | B | N
4 |  | 69.5 | C | 1 | 29.7 | 29 | 0.4 | 0.63 | 0.39 | 0.17 | 0.13 | 7.8 | 6.3 |  |  |  |  | R | B | N
5 |  | 99.2 | C | 1 | 51 | 45 | 0.35 | 0.69 | 0.3 | 0.54 | 0.18 | 8.1 | 4 |  |  |  |  | R | B | N
6 |  | 150.2 | = END
Site 6 con't
| Total | Functional LWD Tally |  |  | Cover |  |  |  |  | Offchannel Habitat |  |  | Disturbance |  |  | Riparian Vegetation |  |  | Barriers
| LWD | 10 - | 20 - | > 50 | [5 empty] | Type | Access | Length | Indicators |  |  | Type | Structure | Canopy
HU # |  | 20 cm | 50 cm | cm | Total% | Type % |  | Type % | Type % |  |  | (m) | [5 empty] | closure
1 | 7 |  | 1 |  | 10 | B/100 | [6 empty] | LR | MB |  | C | MF | 3 | N
2 | 5 |  |  |  | TR | [7 empty] | LR | MB |  | C | MF | 3 | N
3 | 13 |  |  |  | TR | [7 empty] | LR | EB | MB | C | MF | 3 | C
4 | 17 |  |  |  | TR | [7 empty] | LR | EB | MB | C | MF | 2 | F
5 | 5 |  | 2 |  | TR | [10 empty] | C | MF | 2 | C
Site 6 con't
Habitat Unit / Roll # / Photo # |  |  |  |  | Comments
* Unable to locate suitable discharge sample site
1 |  |  |  |  | P#16 looking up from mouth of stream. P# 17 looking down at mouth of stream
1 |  |  |  |  | P#18 MT#24 site on warttig at 15m up. P#19 = 1RB 92mm in length
1 |  |  |  |  | P#20 at 17m up, "cascade"
3 |  |  |  |  | P# 21 at 42m up "cascade chute" barrier
3 |  |  |  |  | = Chute barrier
1 |  |  |  |  | Some blowdown
1 |  |  |  |  | Trees have slid off steep bedrock into stream
5 |  |  |  |  | cascading falls up to 25m tall falls barrier, 2.5m X 2.5m
2 |  |  |  |  | MT caught 4 RB's *pool does not meet minimum depth required by FHAP

## Site 7
LEVEL 1 - Habitat Survey Data Form
| Forest District: |  | Horsefly |  |  |  |  | Watershed: |  |  | Quesnel Lake |  |  | Sub-Basin: |  | Unnamed (control site ILP6)
| NTS map Sheet: |  | 93A10 |  |  |  |  | Weather: |  |  | Clear |  |  | Discharge (m3/s): |  | 0.08
| Survey Date: |  | 97/09/09 |  |  |  |  | Survey Crew: |  |  | G.Scharf/S.Hink |  | Subsampling Fractions: |  |  | 1 / 1 / 1 / 1 / 1 /
| Start: | 0950 | End: | 1045 | [11 empty] | R P | G C | O
| Site 7 | H2O Temp: | 8 C
[8 empty] | Mean Depth |  |  |  | Mean Width |  | Pools Only |  |  |  | Bed Material Type
| Reach | Distance | Habitat | Unit | Length | Gradient |  | Bankfull |  | Water |  | Bankfull | Wetted | Max | Crest | Residual | Pool | Dom. | Sub- | Spawning
HU # | # | (m) | Type | Cat | (m) | % |  | (m) |  | (m) |  | (m) | (m) | Depth (m) | (m) | (m) | Type |  | Dom. | Gravel
1 | 1 | 0 | C | 1 | 66.8 | 14.5 | 0.31 | 0.4 | 0.11 | 0.09 | 0.07 | 4.45 | 1.9 |  |  |  |  | C | G | N
2 |  | 66.8 | O | 1 | 8.7 | 32 | 0.35 | 0.42333 | 0.05 | 0.08 | 0.09 | 3.6 | 2.7 |  |  |  |  | R |  | N
3 |  | 75.5 | C | 1 | 19.4 | 28 | 0.29 | 0.46 | 0.22 | 0.14 | 0.15 | 3.3 | 2.7 |  |  |  |  | B | C | N
4 |  | 94.9 | O | 1 | 20.2 | 35 | 0.3 | 0.36333 | 0.07 | 0.04 | 0.08 | 5.2 | 3.4 |  |  |  |  | R |  | N
5 |  | 115.1 | C | 1 | 16.3 | 25 | 0.32 | 0.49 | 0.12 | 0.1 | 0.29 | 3.5 | 3.2 |  |  |  |  | R | B | N
6 |  | 131.4 | P | 1 | 2.9 | 1 | 0.33 | 0.63333 | 0.26 | 0.31 | 0.34 | 2.9 | 2.9 | 55 | 15 | 40 | S | R | C | N
7 |  | 134.3 | C | 1 | 18 | 21 | 0.35 | 0.43 | 0.08 | 0.12 | 0.04 | 4 | 3.1 |  |  |  |  | R | B | N
8 |  | 152.3 | = END
Site 7 con't
| Total | Functional LWD Tally |  |  | Total Cover % | [5 empty] | Offchannel Habitat |  | Disturbance |  |  | Riparian Vegetation |  |  | Barriers
| LWD | 10- | 20 - | > 50 | [5 empty] | Type | Access | Length | Indicators |  |  | Type | Structure | Canopy
HU # | Tally | 20 cm | 50 cm | cm | Total% | Type % |  | Type % | Type % |  |  | (m) | [5 empty] | Closure
1 | 22 |  | 1 | 1 | 30 | LWD/50 |  | OV/50 |  |  |  |  | FP | MB |  | SH/C | MF | 4 | F
2 | 2 |  |  |  | TR | [7 empty] | FP |  |  | C | MF | 4 | C
3 | 1 |  |  |  | TR | [7 empty] | FP |  |  | C | MF | 4 | N
4 | 2 |  |  |  | TR | [7 empty] | FP |  |  | C | MF | 4 | C
5 | 2 |  |  |  | TR | [7 empty] | FP |  |  | C | MF | 4 | N
6 | 2 | 1 |  |  | 10 | DP/100 | [6 empty] | FP |  |  | C | MF | 4 | N
7 | 6 |  | 1 | 1 | TR | [7 empty] | FP |  |  | C | MF | 4 | C
8 | 0 |  |  |  | TR | [7 empty] | FP |  |  | C | MF | 4 | F
Site 7 con't
| Habitat Unit / Roll # / Photo # |  |  |  |  | COMMENTS
| 1 |  |  |  | R#7 P#4= 0m looking down P#5 = looking up from start
| 1 |  |  |  | LWD is suspended over channel
| 1 |  |  |  | P#6 at 26m looking up. P#7 at 49m up of MT set #29. P#8, 6m falls barrier at 60m up
| 1 |  |  |  | P#13 at 0m (start) possible spawning shoal
| 2 |  |  |  | Chute barrier P#9 at 77.5 up looking down at chute upstream of falls
| 3 |  |  |  | P#10 at 83m up, note large amount of SWD
| 4 |  |  |  | O = Chute barrier, P#11 at 95.1m up
| 7 |  |  |  | At @ 127m up looking up at cascades, 7m tall falls P#12
| 8 |  |  |  | O = Falls barrier at 152.3m @ 7m tall

## Site 8
LEVEL 1 - Habitat Survey Data Form
| Forest District: |  | Horsefly |  |  |  |  | Watershed: |  |  | Quesnel Lake |  |  | Sub-Basin: |  | Emily Cr. (upstream of mouth)
| NTS map Sheet: |  | 93A10 |  |  |  |  | Weather: |  |  | Clear |  |  | Discharge (m3/s): |  | 0.1
| Survey Date: |  | 97/09/09 |  |  |  |  | Survey Crew: |  |  | G. Scharf/ S. Hink |  | Subsampling Fractions: |  |  | 1 / 1 / 1 / 1 / 1 /
| Start: | 1125 | End: | 1430 | [11 empty] | R P | G C | O
| Site 8 | H2O Temp: | 8 C
[8 empty] | Mean Depth |  |  |  | Mean Width |  | Pools Only |  |  |  | Bed Material Type
| Reach | Distance | Habitat | Unit | Length | Gradient |  | Bankfull |  | Water |  | Bankfull | Wetted | Max | Crest | Residual | Pool | Dom. | Sub- | Spawning
HU # | # | (m) | Type | Cat | (m) | % |  | (m) |  | (m) |  | (m) | (m) | Depth (m) | (m) | (m) | Type |  | Dom. | Gravel
1 | 1 | 0 | R | 1 | 3 | 4 | 0.32 | 0.43667 | 0.13 | 0.11 | 0.11 | 6.3 | 3.3 |  |  |  |  | G | C | L/R
2 |  | 3 | P | 1 | 9 | 0.5 | 0.29 | 0.74 | 0.38 | 0.48 | 0.49 | 4.8 | 4.4 | 0.82 | 0.17 | 0.65 | S | C | F | L/R
3 |  | 12 | G | 1 | 20 | 2 | 0.25 | 0.51333 | 0.11 | 0.2 | 0.48 | 3.7 | 3.6 |  |  |  |  | C | G | L/R
4 |  | 32 | R | 1 | 23.8 | 4 | 0.25 | 0.34333 | 0.05 | 0.12 | 0.11 | 4.45 | 3.45 |  |  |  |  | G | C | L/R
5 |  | 55.8 | G | 1 | 9.9 | 1 | 0.3 | 0.48333 | 0.19 | 0.26 | 0.1 | 3.9 | 3.5 |  |  |  |  | G | C | L/R
6 |  | 65.7 | R | 1 | 7.7 | 5 | 0.31 | 0.47 | 0.28 | 0.13 | 0.07 | 9.2 | 6.2 |  |  |  |  | C | G | N
7 |  | 73.4 | P | 1 | 4 | 0.5 | 0.3 | 0.6 | 0.21 | 0.41 | 0.28 | 10.4 | 5.9 | 0.92 | 0.27 | 0.65 | S | R | B | N
8 |  | 77.4 | R | 1 | 7.6 | 4 | 0.35 | 0.48667 | 0.07 | 0.13 | 0.21 | 12.4 | 1.8 |  |  |  |  | C | G | N
9 |  | 85 | G | 1 | 7.2 | 1 | 0.27 | 0.63 | 0.38 | 0.44 | 0.26 | 4.2 | 2.3 |  |  |  |  | C | G | N
10 |  | 92.2 | C | 1 | 25.2 | 6 | 0.26 | 0.41333 | 0.22 | 0.14 | 0.1 | 5.2 | 2.9 |  |  |  |  | C | B | N
11 | 1 | 117.4 | G | 1 | 5.5 | 2 | 0.35 | 0.67333 | 0.32 | 0.41 | 0.24 | 4.3 | 2.7 |  |  |  |  | C | B | N
12 |  | 122.9 | C | 1 | 27.1 | 6 | 0.75 | 0.9 | 0.15 | 0.14 | 0.16 | 6.5 | 4.1 |  |  |  |  | C | B | N
13 |  | 150 | P | 1 | 3.1 | 0.5 | 0.7 | 1.03 | 0.19 | 0.53 | 0.27 | 6.1 | 4.4 | 0.76 | 0.2 | 0.56 | S | C | B | N
14 |  | 153.1 | G | 1 | 3.8 | 1.5 | 0.35 | 0.58333 | 0.28 | 0.21 | 0.21 | 6.3 | 3.9 |  |  |  |  | C | G | N
15 |  | 156.9 | C | 1 | 13.9 | 6.5 | 0.36 | 0.48 | 0.22 | 0.04 | 0.1 | 5.1 | 4 |  |  |  |  | C | B | N
16 |  | 170.8 | P | 1 | 3.7 | 1 | 0.3 | 0.60667 | 0.25 | 0.49 | 0.18 | 4.9 | 3.3 | 0.79 | 0.21 | 0.58 | S | C | B | N
17 |  | 174.5 | C | 1 | 46.2 | 10 | 0.7 | 0.86667 | 0.07 | 0.26 | 0.17 | 7.3 | 2.8 |  |  |  |  | B | C | N
18 | 2 | 220.07 | C | 1 | 22.2 | 31 | 0.72 | 0.93667 | 0.3 | 0.13 | 0.22 | 7.2 | 3.5 |  |  |  |  | B | C | N
19 |  | 242.9 | P | 1 | 5.6 | 1 | 0.81 | 1.1967 | 0.3 | 0.31 | 0.55 | 4.7 | 4.7 | 0.72 | 0.26 | 0.46 | S | B | C | N
20 |  | 248.5 | O | 1 | 19.2 | 30 | 0.85 | 0.95 | 0.16 | 0.07 | 0.07 | 5 | 2.5 |  |  |  |  | B | C | N
21 |  | 267.7 | P | 1 | 4.8 | 1 | 0.75 | 0.97333 | 0.12 | 0.36 | 0.19 | 4.1 | 4.1 | 0.59 | 0.14 | 0.45 | S | B | C | N
22 |  | 272.5 | C | 1 | 22.2 | 23.5 | 0.5 | 0.72667 | 0.17 | 0.22 | 0.29 | 8.1 | 6.8 |  |  |  |  | B | C | N
23 |  | 294.7 | P | 1 | 6.4 | 0 | 0.51 | 0.72333 | 0.21 | 0.32 | 0.11 | 6.7 | 5.5 | 0.7 | 0.13 | 0.57 | S | C | B | N
24 |  | 301.1 | O | 1 | 23.8 | 23 | 0.5 | 0.65 | 0.11 | 0.19 | 0.15 | 5.7 | 2.4 |  |  |  |  | R | B | N
25 |  | 324.9 | C | 1 | 42.1 | 21 | 0.68 | 0.80667 | 0.04 | 0.13 | 0.21 | 6.2 | 5.7 |  |  |  |  | B | C | N
26 |  | 367 | P | 1 | 5.5 | 1 | 0.51 | 0.95667 | 0.4 | 0.61 | 0.33 | 6.9 | 4.5 | 0.7 | 0.22 | 0.48 | S | R | B | N
27 |  | 372.5 | O | 1 | 14.1 | 29 | 0.62 | 0.79 | 0.21 | 0.16 | 0.14 | 4.5 | 2.1 |  |  |  |  | R | B | N
| Site 8 cont. | [6 empty] | Mean Depth |  |  |  | Mean Width |  | Pools Only |  |  |  | Bed Material Type
| Reach | Distance | Habitat | Unit | Length | Gradient |  | Bankfull |  | Water |  | Bankfull | Wetted | Max | Crest | Residual | Pool | Dom. | Sub- | Spawning
HU # | # | (m) | Type | Cat | (m) | % |  | (m) |  | (m) |  | (m) | (m) | Depth (m) | (m) | (m) | Type |  | Dom. | Gravel
28 | 2 | 386.6 | C | 1 | 7 | 18 | 0.58 | 0.79333 | 0.2 | 0.18 | 0.26 | 4.8 | 4.8 |  |  |  |  | B | C | N
29 |  | 393.6 | P | 1 | 3.3 | 1 | 0.52 | 0.92333 | 0.32 | 0.53 | 0.36 | 4.5 | 3.8 | 0.66 | 0.14 | 0.52 | D | B | C | N
30 |  | 396.9 | C | 1 | 32 | 18 | 0.51 | 0.69 | 0.25 | 0.21 | 0.08 | 5 | 3.8 |  |  |  |  | B | C | N
31 |  | 428.9 | P | 1 | 2.6 | 0.5 | 0.62 | 0.88 | 0.31 | 0.21 | 0.26 | 5.2 | 4.6 | 0.86 | 0.18 | 0.68 | S | B | C | N
32 |  | 431.5 | R | 1 | 9.4 | 2 | 0.36 | 0.57667 | 0.15 | 0.25 | 0.25 | 5.1 | 2.9 |  |  |  |  | B | C | N
33 | 3 | 440.9 | C | 1 | 31.7 | 12 | 0.43 | 0.59 | 0.18 | 0.13 | 0.17 | 5.7 | 5.4 |  |  |  |  | B | C | N
34 |  | 472.6 | P | 1 | 5.6 | 0.5 | 0.4 | 0.70333 | 0.27 | 0.47 | 0.17 | 7.1 | 4.3 | 0.64 | 0.16 | 0.48 | S | B | C | N
35 |  | 478.2 | C | 1 | 63.8 | 7 | 0.43 | 0.57 | 0.15 | 0.11 | 0.16 | 5.7 | 4.9 |  |  |  |  | B | C | N
36 |  | 542 | =END
Site 8 con't
| Total | Functional LWD Tally |  |  | Total Cover % |  |  |  | Offchannel Habitat |  |  | Disturbance |  |  | Riparian Vegetation |  |  | Barriers
| LWD | 10 - | 20 - | > 50 |  |  |  |  | Type | Access | Length | Indicators |  |  | Type | Structure | Canopy
HU # | Tally | 20 cm | 50 cm | cm | Total% | Type% |  | Type% |  |  | (m) | [5 empty] | closure
1 | 1 |  |  |  | 10 | OV/100 | [5 empty] | LR | EB | DW | SH/C | MF | 1 | N
2 | 2 |  |  | 1 | 50 | DP/80 | C/20 |  |  |  |  | EB |  |  | SH/C | MF | 0 | N
3 | 4 |  |  | 1 | 25 | C/90 | LWD/10 |  | DRY SC | P | 20 | EB | LR | DW | C | MF | 3 | N
4 | 7 |  | 1 | 2 | 25 | C/80 | LWD/20 |  |  |  |  | MB | LR | FP | C | MF | 1 | N
5 | 2 |  | 1 |  | 10 | C/75 | OV/25 |  |  |  |  | DW | LR | FP | C | MF | 1 | N
6 | 5 |  |  | 2 | 10 | LWD/100 | [5 empty] | LR |  | DW | C | MF | 0 | N
7 | 2 |  |  |  | 30 | DP/100 | [5 empty] | DW |  |  | C | MF | 0 | N
8 | 1 |  |  | 1 | TR | [6 empty] | DW | FP | LR | C | MF | 1 | N
9 | 3 | 1 | 1 |  | 10 | LWD/100 | [5 empty] | DW | FP | LR | C | MF | 1 | N
10 | 5 |  | 1 |  | 10 | C/50 | LWD/50 |  |  |  |  | DW | FP | LR | C | MF | 2 | N
11 | 1 |  | 1 |  | 10 | C/100 | [5 empty] | LR | FP | DW | C | MF | 1 | N
12 | 7 | 1 |  | 1 | 10 | LWD/100 | [5 empty] | LR | FP | DW | C | MF | 2 | N
13 | 2 |  |  | 1 | 40 | DP/100 | [5 empty] | FP |  |  | C | MF | 1 | N
14 | 2 |  |  | 1 | 20 | DP/50 | WD/50 |  |  |  |  | FP | LR |  | C | MF | 1 | N
15 | 1 |  |  |  | TR | [6 empty] | FP | LR | DW | C | MF | 1 | N
16 | 2 |  |  |  | 25 | DP/100 | [5 empty] | LR | DW |  | C | MF | 2 | N
17 | 8 |  |  | 1 | 10 | LWD/50 | B/50 |  | DRY SC | P | 15 | LR | DW | FP | C | MF | 2 | N
18 | 1 |  |  |  | TR | [6 empty] | LR | DW | FP | C | MF | 1 | G
19 | 1 |  |  |  | 40 | DP/100 | [5 empty] | DW |  |  | C | MF | 2 | C
| Total | Functional LWD Tally |  |  | Cover |  |  |  | Offchannel Habitat |  |  | Disturbance |  |  | Riparian Vegetation |  |  | Barriers
| LWD | 10 - | 20 - | > 50 |  |  |  |  | Type | Access | Length | Indicators |  |  | Type | Structure | Canopy
HU # | Tally | 20 cm | 50 cm | cm | Total% | Type % | Type % | Type % |  |  | (m) | [5 empty] | closure
20 | 0 |  |  |  | TR | [6 empty] | LR | FP |  | C | MF | 1 | C
21 | 0 |  |  |  | 25 | DP/100 | [5 empty] | FP | DW |  | C | MF | 1 | N
22 | 9 |  | 2 |  | TR | [6 empty] | FP | DW | LR | C | MF | 2 | N
23 | 3 |  |  |  | 25 | OV/75 | LWD/25 |  |  | SC |  | DW |  |  | C | MF | 1 | C
24 | 1 |  |  |  | TR | [6 empty] | DW | FP | LR | C | MF | 1 | N
25 | 10 |  | 2 |  | TR | [6 empty] | LR | DW | FP | C | MF | 1 | N
26 | 1 |  |  |  | 25 | DP/100 | [5 empty] | DW |  |  | C | MF | 1 | C
27 | 2 |  |  |  | TR |  |  |  |  | SC- dry |  | LR | FP |  | C | MF | 1 | N
28 | 1 |  |  |  | TR | [9 empty] | C | MF | 1 | N
29 | 1 |  |  |  | 25 | DP/100 | [5 empty] | DW |  |  | C | MF | 2 | N
30 | 6 |  | 1 |  | TR | [6 empty] | DW | FP | LR | C | MF | 2 | N
31 | 1 |  | 1 |  | 10 | DP/100 | [5 empty] | DW |  |  | C | MF | 3 | N
32 | 2 |  |  |  | TR | [6 empty] | DW | FP | LR | C | MF | 3 | N
33 | 5 | 1 |  |  | 5 | LWD/100 | [5 empty] | MB | FP | LR | C | MF | 2 | N
34 | 0 |  |  |  | 10 | DP/100 | [5 empty] | MB |  |  | C | MF | 2 | N
35 | 13 |  | 1 | 2 | 10 | [6 empty] | LR | FW | DW | C | MF | 0 | N
Site 8 con't
Habitat Unit # |  |  |  |  | Comments
1 |  |  |  |  | P# 14 looking up at 0m (start). P #15 looking down at 0m. P# 16 at 10m up MT# 30 site.
3 |  |  |  |  | Good habitat. R#7 P# 17 at 13 m looking up, good habitat in deep sections under cutbanks
3 |  |  |  |  | P# 18 at 28m up on right bank, note sediment bar and dry scour/deposition area
4 |  |  |  |  | P# 19 at 92m up, blow down stream impact at 46.5m up MT# 31 site P # 20
4 |  |  |  |  | good habitat in under cut banks
5 |  |  |  |  | elevated bars and highwater refuge sites caused by lateral movement at high flows and LWD
7 |  |  |  |  | disturbed area by LWD, dewatered area on left, standing H2O, high H2O refuge area
8 |  |  |  |  | P # 21 showing dewatered pool area
10 |  |  |  |  | elevated bars
12 P # 22 |  |  |  |  | at 139 m up general habitat looks
Habitat Unit / Roll # / Photo # |  |  |  |  | Comments
17 |  |  |  |  | at 195 m up channel widens considerably (@12m wide for a 15 m section)
17 P# 23 |  |  |  |  | MT site # 32 and HU # 18, steep cascade @31 % gradient barrier
19 P # 24 |  |  |  |  | pool with chute at 244.5 m up
20 |  |  |  |  | O = chute
21 |  |  |  |  | P# 25 evidence of high, strong flows, note gravel deposition at top of photo
24 |  |  |  |  | O = chute
25 |  |  |  |  | start of entrenched valley walls. R# 8 P# 1 habitat at 347 m up
26 |  |  |  |  | O = chute
27 |  |  |  |  | left wall has dripping H2O run-off
33 |  |  |  |  | P# 2 at 469m up habitat has a more med. gradient cascade, valley walls are not as high or steep as below, stream chan. is wider
35 P # 3 |  |  |  |  | example of habitat upstream of HU 35. Gradient increases back to cascade/falls
35 |  |  |  |  | end of site

## Site9
LEVEL 1 - Habitat Survey Data Form
| Forest District: |  | Horsefly |  |  |  |  | Watershed: |  |  | Quesnel Lake |  |  | Sub-Basin: |  | Bouldery Creek (upstream from mouth)
| NTS map Sheet: |  | 93A10 |  |  |  |  | Weather: |  |  | Clear |  |  | Discharge (m3/s):
| Survey Date: |  | 97/09/09 |  |  |  |  | Survey Crew: |  |  | G.Scharf/S.Hink |  | Subsampling Fractions: |  |  | 1 / 1 / 1 / 1 / 1 /
| Start: | N/A | End: | N/A | [11 empty] | R P | G C | O
| Site 9 | H2O Temp: | 8 C |  |  |  |  | Mean Depth |  |  |  | Mean Width |  | Pools Only |  |  |  | Bed Material Type
| Reach | Distance | Habitat | Unit | Length | Gradient | Surface | Bankfull |  | Water |  | Bankfull | Wetted | Max | Crest | Residual | Pool | Dom. | Sub- | Spawning
HU # | # | (m) | Type | Cat | (m) | % | Bankfull | (m) |  | (m) |  | (m) | (m) | Depth (m) | (m) | (m) | Type |  | Dom. | Gravel
1 | 1 | 0 | R | 1 | 29 | 0.5 | 0.61 | 0.89 | 0.18 | 0.26 | 0.4 | 4.45 | 1.68 |  |  |  |  | G | C | L/AR
2 |  | 29 | C | 3 | 6 | 7 | 0.53 | 0.98667 | 0.31 | 0.4 | 0.66 | 5.3 | 5.1 |  |  |  |  | B | C | N
3 |  | 35 | C | 1 | 84 | 11 | 0.51 | 0.76667 | 0.36 | 0.25 | 0.16 | 12.8 | 2.5 |  |  |  |  | B | C | L/R
4 |  | 119 | P | 1 | 4.5 | 0.5 | 0.49 | 1.17 | 0.52 | 0.91 | 0.61 | 10.9 | 10.7 | 1.08 | 0.4 | 0.68 | S | B | C | N
5 |  | 123.5 | C | 1 | 11 | 10 | 0.5 | 1.1 | 0.5 | 0.83 | 0.47 | 10.3 | 10.1 |  |  |  |  | B | C | N
6 |  | 134.5 | P | 1 | 5.2 | 0.5 | 0.49 | 1.06 | 0.42 | 1 | 0.29 | 9.7 | 7.2 | 1 | 0.45 | 0.55 | S | B | C | N
7 |  | 138.7 | C | 1 | 148.3 | 11.5 | 0.51 | 0.93 | 0.56 | 0.54 | 0.16 | 10.5 | 3.1 |  |  |  |  | R | B | N
8 |  | 288 | P | 3 | 5 | 0.5 | 0.57 | 0.93 | 0.23 | 0.54 | 0.31 | N/A | N/A | 0.54 | 0.23 | 0.31 | S | B | C | N
9 |  | 171 | P | 3 | 5.2 | 0.5 | 0.5 | 1.1567 | 0.48 | 0.91 | 0.58 | N/A | N/A | 0.97 | 0.37 | 0.6 | S | B | C | N
10 |  | 275 | R | 1 | 5.5 | 0.5 | 0.51 | 1.1567 | 0.5 | 1.1 | 0.34 | 14.5 | 10.7 | 1.15 | 0.52 | 0.63 | S | B | C | N
11 |  | 293.5 | C | 1 | 10.5 | 12 | 0.75 | 1.2367 | 0.51 | 0.63 | 0.32 | 10.3 | 6 |  |  |  |  | B | C | N
12 |  | 304 | P | 1 | 16.5 | 0 |  | 0 | Too Deep |  |  | 10.7 | 9.1 | Too Deep | 0.34 |  | S | B | C | N
13 | Top of falls | 320.5 | O | 1 | 9.5 | N/A |  | 0 | Too Deep |  |  | 2 | 1.5 |  |  |  |  | B | C | N
14 |  | 330 | C | 1 | 22 | 10 | 0.77 | 1.17 | 0.35 | 0.51 | 0.34 | 12.8 | 11.2 |  |  |  |  | B | C | N
15 |  | 352 | P | 1 | 7 | 0 |  | Too deep | 0.71 | Too deep | 0.91 | 12.7 | 11.3 | Too Deep | 0.31 |  | S | B | C | N
16 |  | 359 | = base of next falls @ 8m tall
Site 9 con't
| Total | Functional LWD Tally |  |  | Total Cover % |  |  |  | Offchannel Habitat |  |  | Disturbance |  |  | Riparian Vegetation |  |  | Barriers
| LWD | 10 - | 20 - | > 50 |  |  |  |  | Type | Access | Length | Indicators |  |  | Type | Structure | Canopy
HU # | Tally | 20 cm | 50 cm | cm | Total% | Type % | Type % | Type % |  |  | (m) | [5 empty] | closure
1 | 2 |  |  |  | 25 | OV/75 | B/25 |  |  |  |  | LR | FP |  | SH/C | MF | 2 | N
2 | 3 |  |  |  | 10 | OV/75 | B/25 |  |  |  |  | LR | FP | MB | SH/C | MF | 1 | N
3 | 15 |  |  |  | 10 | B/100 |  |  | DRY SC | P | 40 | LR | FP | MB | SH/C | MF | 1 | N
4 | 0 |  |  |  | 25 | DP/100 | [8 empty] | C | MF | 0 | N
5 | 0 |  |  |  | 10 | B/100 | [5 empty] | LR | FP | MB | C | MF | 1 | N
6 | 1 |  |  |  | 25 | DP/100 | [5 empty] | MB |  |  | C | MF | 1 | N
7 | 10 |  |  |  | 10 | B/100 |  |  | DRY SC | P | 35 |  |  |  |  | MF | 1 | N
8 | 3 |  |  | 1 | 50 | DP/50 | LWD/50 | [7 empty] | C | MF | 2 | N
9 | 0 |  |  |  | 25 | DP/100 | [8 empty] | C | MF | 1 | N
10 | 2 |  |  |  | 25 | DP/100 | [6 empty] | MB |  | C | MF | 0 | N
11 | 2 |  |  |  | TR | [7 empty] | DW |  | C | MF | 0 | N
12 | 0 |  |  |  | 75 | DP/100 | [8 empty] | C | MF | 0 | N
13 | 0 |  |  |  | TR | [9 empty] | C | MF | 0 | Falls
14 | 0 |  |  |  | TR | [9 empty] | C | MF | 0 | N
15 | 0 |  |  |  | 75 | DP/100 | [8 empty] | C | M | 0 | N
Site 9 con't
| Habitat Unit / Roll # / Photo # |  |  |  | Comments
* Unable to locate suitable sample site for discharge measurement
1 |  |  |  |  | P#5 at 0m looking up. P#6 looking downstream at start of site. Creek splits at 55m up
1 |  |  |  |  | P#21+22 looking at start (0m) from Quesnel Lake, note substrate build up
3 |  |  |  |  | MT#33 set site P#7 up at 69m. P#8 At 77m up cut off channel @ 40m long
5 |  |  |  |  | P# 9 at 135m up example of a pool HU
7 |  |  |  |  | P#10 at 157m up example of habitat with a pool at bottom of photo (not deep enough to meet min. hab. unit reqirements).
7 |  |  |  |  | P#11 at 171m up looking down and across stream where ceder trees were felled by water force | C/100
7 |  |  |  |  | P# 12 at 171m up MT#34 behind fallen cedar trees
7 |  |  |  |  | P#13 at 220m up poss vel barrier
13 |  |  |  |  | O = Falls
12 |  |  |  |  | P#14+15 at 304m up, 7m falls with @ 6m falls upstream
14 |  |  |  |  | P# 17, another falls at 345m up from start about 8m tall
Up to 16 |  |  |  |  | P# 18 looking downstream from second fall at about 360m upstream
Up to 16 |  |  |  |  | P# 19 looking upstream at general habitat at 367m upstream
N/A |  |  |  |  | P# 23 looking at watershed from the lake, P#24 another look of watershed from farther out (west) on Quesnel lake
16 |  |  |  |  | Cascades continue upstream of the falls @ 8m tall

## Site10
LEVEL 1 - Habitat Survey Data Form
| Forest District: |  | Horsefly |  |  |  |  | Watershed: |  |  | Quesnel Lake |  |  | Sub-Basin: |  | Warttig Cr. (control site, upstream of cutblock )
| NTS map Sheet: |  | 93A10 |  |  |  |  | Weather: |  |  | Clear |  |  | Discharge (m3/s): |  | 0.06
| Survey Date: |  | 97/09/10 |  |  |  |  | Survey Crew: |  |  | G. Scharf/S. Hink |  | Subsampling Fractions: |  |  | 1 / 1 / 1 / 1 / 1 /
| Start: | 1335 | End: | 1505 | [11 empty] | R P | G C | O
| Site 10 | H2O Temp: | 8 C
[8 empty] | Mean Depth |  |  |  | Mean Width |  | Pools Only |  |  |  | Bed Material Type
| Reach | Distance | Habitat | Unit | Length | Gradient |  | Bankfull |  | Water |  | Bankfull | Wetted | Max | Crest | Residual | Pool | Dom. | Sub- | Spawning
HU # | # | (m) | Type | Cat | (m) | % |  | (m) |  | (m) |  | (m) | (m) | Depth (m) | (m) | (m) | Type |  | Dom. | Gravel
1 | 3B | 1622 | R | 1 | 8.2 | 0.5 | 0.25 | 0.31 | 0.05 | 0.06 | 0.07 | 4.45 | 1.68 |  |  |  |  | G | F | L/R
2 |  | 1630.2 | G | 1 | 4.9 | 0 | 0.24 | 0.37667 | 0.06 | 0.29 | 0.06 | 3.7 | 2.3 |  |  |  |  | G | C | L/R
3 |  | 1635.1 | R | 1 | 9.6 | 3.5 | 0.23 | 0.30333 | 0.06 | 0.09 | 0.07 | 3 | 2.5 |  |  |  |  | G | F | L/R
4 |  | 1644.7 | P | 1 | 3.8 | 0 | 0.2 | 0.46 | 0.18 | 0.45 | 0.15 | 3.6 | 2.9 | 0.51 | 0.09 | 0.42 | S | G | F | L/R
5 |  | 1648.5 | R | 1 | 12.1 | 5.5 step | 0.24 | 0.32333 | 0.06 | 0.06 | 0.13 | 4.2 | 2.5 |  |  |  |  | G | C | L/R
6 |  | 1660.6 | C | 1 | 25.6 | 18.5 | 0.2 | 0.31333 | 0.16 | 0.08 | 0.1 | 3.4 | 2 |  |  |  |  | B | C | N
7 |  | 1686.2 | O | 1 | 14.3 | 45 | 0.22 | 0.36667 | 0.11 | 0.27 | 0.06 | 4.8 | 3.1 |  |  |  |  | R | B | N
8 |  | 1700.5 | C | 1 | 43.9 | 7.5 | 0.26 | 0.33333 | 0.06 | 0.07 | 0.09 | 2.6 | 2 |  |  |  |  | R | C | N
9 |  | 1744.4 | R | 1 | 16.9 | 7 | 0.21 | 0.31 | 0.1 | 0.14 | 0.06 | 3.4 | 1.5 |  |  |  |  | G | C | L/R
10 |  | 1761.3 | C | 1 | 26.1 | 5 | 0.22 | 0.30667 | 0.12 | 0.08 | 0.06 | 2.7 | 2.6 |  |  |  |  | B | C | L/R
11 |  | 1787.4 | R | 1 | 19.9 | 2 | 0.22 | 0.29667 | 0.04 | 0.1 | 0.09 | 3.7 | 2.2 |  |  |  |  | C | G | N
12 |  | 1807.3 | P | 1 | 2.5 | 0 | 0.25 | 0.61333 | 0.31 | 0.55 | 0.23 | 5.2 | 5.1 | 0.55 | 0.06 | 0.49 | S | G | F | L/R
13 |  | 1809.8 | R | 1 | 26.7 | 5 | 0.22 | 0.27667 | 0.08 | 0.05 | 0.04 | 2 | 1.5 |  |  |  |  | G | C | L/R
14 |  | 1836.5 | C | 1 | 13.7 | 9 | 0.21 | 0.26667 | 0.05 | 0.06 | 0.06 | 4.4 | 3.8 |  |  |  |  | G | C | L/R
15 |  | 1850.2 | R | 1 | 67.1 | 6 step | 0.18 | 0.26667 | 0.09 | 0.11 | 0.06 | 4.1 | 2.7 | 0.45 | 0.05 | 0.4 | S | G | C | L/R
16 |  | 1917.3 | P | 1 | 2.3 | 0 | 0.15 | 0.43333 | 0.16 | 0.45 | 0.24 | 4.2 | 3.7 |  |  |  |  | G | F | N
17 |  | 1919.9 | R | 1 | 47.5 | 4 | 0.19 | 0.25 | 0.05 | 0.09 | 0.04 | 4.1 | 2.2 |  |  |  |  | G | C | L/R
18 |  | 1967.4 | P | 1 | 2.8 | 0 | 0.2 | 0.44667 | 0.14 | 0.46 | 0.14 | 3.3 | 2.6 | 0.46 | 0.06 | 0.4 | S | C | B | N
19 |  | 1970.2 | R | 1 | 5.6 | 4.5 | 0.21 | 0.26667 | 0.07 | 0.05 | 0.05 | 4.2 | 2.8 |  |  |  |  | G | C | L/R
20 |  | 2144.9 | C | 1 | 19.2 | 9.84 | 0.22 | 0.29333 | 0.1 | 0.06 | 0.06 | 3.4 | 2.1 |  |  |  |  | C | C | N
21 | 4 | 2284.9 | = end
Site 10 con't
| Total | Functional LWD Tally |  |  | Total Cover % |  |  |  | Offchannel Habitat |  |  | Disturbance Indicators |  |  | Riparian Vegetation |  |  | Barriers
| LWD | 10 - | 20 - | > 50 |  |  |  |  | Type | Access | Length |  |  |  | Type | Structure | Canopy
HU # | Tally | 20 cm | 50 cm | cm | Total% | Type % | Type % | Type % |  |  | (m) | [5 empty] | closure
1 | 3 |  | 1 |  | 5 | LWD/100 | [5 empty] | DW | MB | FP | SH/C | MF | 0 | N
2 | 1 |  | 1 | 1 | 5 | LWD/100 | [5 empty] | DW | FP |  | SH/C | MF | 0 | N
3 | 0 |  |  |  | 25 | OV/100 | [5 empty] | DW |  |  | SH/C | MF | 1 | N
4 | 3 | 2 |  |  | 25 | PP/50 | LWD/50 |  |  |  |  | DW |  |  | SH/C | MF | 0 | N
5 | 3 | 1 | 1 |  | 10 | OV/100 | [5 empty] | DW |  |  | SH/C | MF | 1 | N
6 | 7 | 1 | 3 |  | 10 | OV/100 | [5 empty] | DW | LR |  | SH/C | MF | 1 | N
7 | 3 |  |  |  | 5 | OV/100 | [5 empty] | DW |  |  | SH/C | MF | 0 | C/F
8 | 8 |  | 1 |  | 10 | OV/100 | [5 empty] | DW |  |  | SH/C | MF | 0 | F
9 | 0 |  |  |  | 5 | OV/100 | [5 empty] | DW |  |  | SH/C | MF | 0 | N
10 | 5 | 1 | 2 |  | 5 | OV/100 | [5 empty] | DW |  |  | SH/C | MF | 0 | N
11 | 2 |  | 2 |  | 5 | OV/100 | [5 empty] | DW | LR | FP | SH/C | MF | 0 | N
12 | 1 |  | 1 |  | 40 | OV/50 |  | DP/50 | [6 empty] | SH/C | MF | 0 | N
13 | 1 |  | 1 |  | 5 | OV/100 | [5 empty] | DW |  |  | SH/C | MF | 0 | N
14 | 3 |  |  |  | N | [6 empty] | DW | MB |  | SH/C | MF | 0 | N
15 | 8 |  | 1 |  | 10 | OV/100 | [5 empty] | DW | MB |  | SH/C | MF | 1 | N
16 | 1 |  | 1 |  | 10 | OV/100 | [8 empty] | SH/C | MF | 1 | N
17 | 7 | 1 | 1 |  | 5 | OV/100 | [5 empty] | DW | MB |  | SH/C | MF | 1 | N
18 | 2 |  | 1 |  | 5 | OV/75 | DP/25 | [7 empty] | SH/C | MF | 0 | N
19 | 41 | 7 | 10 | 1 | 10 | OV/100 | [5 empty] | DW | MB | LR | SH/C | MF | 1 | N
20 | 35 | 2 | 8 | 2 | 10 | OV/100 | [5 empty] | DW |  | LR | SH/C | MF | 1 | N
Site 10 con't
Habitat Unit / Roll # / Photo # |  |  |  |  | Comments
1 |  |  |  |  | Start at 1622m up from Lake. P#15 looking up at start. P#16 looking down from start
6p#20 |  |  |  |  | At 167m up chute HU
7 |  |  |  |  | 0 = chute/steep cascade, small falls at top @ 1.25m tall
8 |  |  |  |  | Small falls 1.15m tall in HU at 1710.5m up from start
9 P#21 |  |  |  |  | Habitat at 1756m up
1 |  |  |  |  | Small Trib. entering on right side.
17P#22 |  |  |  |  | At 1944m up natural blowdown
19P#23 |  |  |  |  | At 2002m up Habitat (step pool). Pools not deep enough for min. FHAP criteria
19 |  |  |  |  | At 2107m up trib. on right side
19P#24 |  |  |  |  | At 2132m up EB on left side near blow down
20 |  |  |  |  | P#25 gradient increses to 18.5%, more cascades, stopped survey

## Site11
LEVEL 1 - Habitat Survey Data Form
| Forest District: |  | Horsefly |  |  |  |  | Watershed: |  | Quesnel Lake |  |  |  | Sub-Basin: |  | Control Bill Miner
| NTS map Sheet: |  | 93A10 |  |  |  |  | Weather: |  | Rain |  |  |  | Discharge (m3/s): |  | 0.28
| Survey Date: |  | 1997/9/11 |  |  |  |  | Survey Crew: |  | G. Scharf/S. Hink |  |  | Subsampling Fractions: |  |  | 1 / 1 / 1 / 1 / 1 /
| Start: | 0740 | End: | 1130 | [11 empty] | R P | G C | O
| Site 11 | H2O Temp: | N/A
[8 empty] | Mean Depth |  |  |  | Mean Width |  | Pools Only |  |  |  | Bed Material Type
| Reach | Distance | Habitat | Unit | Length | Gradient |  | Bankfull |  | Water |  | Bankfull | Wetted | Max | Crest | Residual | Pool | Dom. | Sub- | Spawning
HU # | # | (m) | Type | Cat | (m) | % |  | (m) |  | (m) |  | (m) | (m) | Depth (m) | (m) | (m) | Type |  | Dom. | Gravel
1 | 6 | 0 | P | 1 | 8.5 | 0 | 0.34 | 1.02 | 0.74 | 0.89 | 0.41 | 4.45 | 1.68 | 0.89 | 0.15 | 0.74 | S | G | F | L/R
2 |  | 8.5 | R | 1 | 18.1 | 3 | 0.35 | 0.61333 | 0.34 | 0.28 | 0.17 | 12.5 | 9.3 |  |  |  |  | G | C | L/R
3 |  | 26.6 | G | 1 | 8.7 | 0.5 | 0.41 | 0.83333 | 0.36 | 0.57 | 0.34 | 12.2 | 2.5 |  |  |  |  | C | G | N
4 |  | 35.3 | R | 1 | 7.3 | 2 | 0.14 | 0.35667 | 0.29 | 0.17 | 0.19 | 9.5 | 3.1 |  |  |  |  | C | G | N
5 |  | 42.6 | G | 1 | 8.8 | 1 | 0.25 | 0.51 | 0.2 | 0.31 | 0.27 | 7.1 | 6.9 |  |  |  |  | C | G | N
6 |  | 51.4 | R | 1 | 15.2 | 1.5 | 0.29 | 0.46 | 0.24 | 0.22 | 0.05 | 7 | 5.6 |  |  |  |  | C | G | N
7 |  | 66.6 | C | 1 | 27.1 | 4 | 0.25 | 0.48667 | 0.09 | 0.41 | 0.21 | 8.1 | 3.1 |  |  |  |  | R | B | N
8 |  | 93.7 | R | 1 | 22.4 | 2 | 0.22 | 0.51333 | 0.27 | 0.39 | 0.22 | 7.2 | 5.4 |  |  |  |  | C | B | N
9 |  | 116.1 | C | 1 | 47.2 | 4 | 0.17 | 0.36667 | 0.27 | 0.16 | 0.16 | 8.4 | 5.8 |  |  |  |  | C | B | N
10 |  | 163.3 | G | 1 | 12.2 | 0.5 | 0.32 | 0.8 | 0.34 | 0.67 | 0.43 | 14.2 | 5.6 |  |  |  |  | C | G | N
11 |  | 175.5 | R | 1 | 24.4 | 3 | 0.32 | 0.53 | 0.18 | 0.28 | 0.17 | 7.8 | 7.8 |  |  |  |  | C | G | N
12 |  | 199.9 | G | 1 | 36.9 | 1 | 0.25 | 0.65333 | 0.61 | 0.46 | 0.14 | 6.8 | 4.3 |  |  |  |  | C | G | N
13 |  | 212.4 | R | 1 | 42.5 | 2.5 | 0.4 | 0.54667 | 0.16 | 0.15 | 0.13 | 2 | 1.5 |  |  |  |  | C | G | N
14 |  | 254.9 | G | 1 | 15.4 | .5 | 0.2 | 0.49 | 0.34 | 0.37 | 0.16 | 6.7 | 6 |  |  |  |  | C | B | N
15 |  | 270.3 | R | 1 | 37.6 | 2.5 | 0.3 | 0.51667 | 0.24 | 0.25 | 0.16 | 6.7 | 5.8 |  |  |  |  | C | B | U
16 |  | 307.9 | G | 1 | 12.9 | .5 | 0.3 | 0.47 | 0.13 | 0.31 | 0.07 | 8.3 | 6.8 |  |  |  |  | C | G | N
17 |  | 320.8 | R | 1 | 67 | 2.25 | 0.22 | 0.46 | 0.21 | 0.27 | 0.24 | 11.5 | 4.2 |  |  |  |  | C | G | N
18 |  | 387.8 | G | 1 | 10.4 | .5 | 0.25 | 0.60333 | 0.3 | 0.34 | 0.42 | 7.2 | 6.1 |  |  |  |  | C | G | N
19 |  | 398.2 | R | 1 | 5.6 | 2 | 0.28 | 0.55333 | 0.28 | 0.38 | 0.16 | 7 | 4.9 |  |  |  |  | C | G | N
20 |  | 532.2 | G | 1 | 19.2 | .5 | 0.2 | 0.49 | 0.31 | 0.35 | 0.21 | 7.1 | 4.7 |  |  |  |  | C | G | N
21 |  | 551.5 | R | 1 | 32.3 | 1 | 0.21 | 0.41667 | 0.2 | 0.29 | 0.13 | 6.7 | 6.6 |  |  |  |  | C | B | N
22 |  | 583.8 | C | 1 | 5.1 | 4 | 0.3 | 0.53667 | 0.33 | 0.29 | 0.09 | 9.9 | 4.3 |  |  |  |  | B | C | N
23 |  | 588.9 | R | 1 | 51.1 | 0 | 0.3 | 0.48333 | 0.18 | 0.22 | 0.15 | 6.2 | 4.2 |  |  |  |  | C | B | N
24 |  | 640 | G | 1 | 6.7 | .5 | 0.32 | 0.69333 | 0.4 | 0.44 | 0.28 | 5.5 | 4.5 |  |  |  |  | C | B | N
25 |  | 646.7 | R | 1 | 107.6 | 2.5 | 0.2 | 0.42 | 0.18 | 0.26 | 0.22 | 7.4 | [5 empty] | C | G | N
26 |  | 754.3 | C | 1 | 8.6 | 6.5 | 0.35 | 0.63667 | 0.34 | 0.28 | 0.24 | 6.5 | 5.2 |  |  |  |  | C | B | N
27 |  | 762.9 | R | 1 | 45.7 | 3 | 0.38 | 0.56 | 0.18 | 0.13 | 0.23 | 9.7 | 9.2 |  |  |  |  | C | B | N
28 |  | 808.6 | G | 1 | 10.3 | 0.5 | 0.32 | 0.71333 | 0.28 | 0.47 | 0.43 | 6.5 | 6.3 |  |  |  |  | C | F | N
29 |  | 818.9 | R | 1 | 35.3 | 3 | 0.4 | 0.72667 | 0.27 | 0.45 | 0.26 | 5.7 | 4.8 |  |  |  |  | C | B | N
30 |  | 854.2 | C | 1 | 21.3 | 5 | 0.38 | 0.58333 | 0.07 | 0.34 | 0.2 | 6.7 | 6.2 |  |  |  |  | B | C | N
31 |  | 875.5 | G | 1 | 11.5 | 0.5 | 0.35 | 0.54 | 0.09 | 0.48 |  | 7.7 | 6.7 |  |  |  |  | C | B | N
32 |  | 887 | C | 1 | 13.9 | 5 | 0.45 | 0.60667 | 0.15 | 0.18 | 0.14 | 5.9 | 3.8 |  |  |  |  | C | G | N
33 |  | 900.9 | G |  | 7.3 | 0.5 | 0.45 | 0.76 | 0.29 | 0.35 | 0.29 | 5.2 | 5.7 |  |  |  |  | C | F | N
34 |  | 908.2 | R | 1 | 34.9 | 3 | 0.41 | 0.66 | 0.25 | 0.29 | 0.21 | 10.1 | 5.2 |  |  |  |  | C | F | N
[8 empty] | Mean Depth |  |  |  | Mean Width |  | Pools Only |  |  |  | Bed Material Type
| Reach | Distance | Habitat | Unit | Length | Gradient |  | Bankfull |  | Water |  | Bankfull | Wetted | Max | Crest | Residual | Pool | Dom. | Sub- | Spawning
HU # | # | (m) | Type | Cat | (m) | % |  | (m) |  | (m) |  | (m) | (m) | Depth (m) | (m) | (m) | Type |  | Dom. | Gravel
35 |  | 934.1 | C | 1 | 3.2 | 6 | 0.47 | 0.76667 | 0.26 | 0.28 | 0.35 | 7.9 | 6.6 |  |  |  |  | C | B | N
36 |  | 937.3 | R | 1 | 17.4 | 3 | 0.37 | 0.62333 | 0.45 | 0.2 | 0.11 | 8.6 | 6.4 |  |  |  |  | C | G | N
37 |  | 940.4 | G | 3 | 2.5 | .5 | 0.45 | 0.72333 | 0.3 | 0.28 | 0.24 | [6 empty] | G | B | N
38 |  | 954.7 | G | 1 | 10.3 | .5 | 0.34 | 0.60667 | 0.19 | 0.32 | 0.29 | 8.8 | 8.5 |  |  |  |  | F | G | N
39 |  | 965 | R | 1 | 19 | 2 | 0.33 | 0.62 | 0.2 | 0.36 | 0.31 | 6.6 | 6.2 |  |  |  |  | F | B | N
40 |  | 984 | G | 1 | 10.9 | .5 | 0.35 | 0.67333 | 0.38 | 0.38 | 0.21 | 7 | 6.3 |  |  |  |  | F | B | N
41 |  | 994.9 | R | 1 | 71.1 | 2 | 0.37 | 0.57333 | 0.14 | 0.23 | 0.24 | 7.45 | 6.3 |  |  |  |  | G | F | N
42 |  | 1029 | G | 3 | 4 | 0 | 0.2 | 0.48667 | 0.37 | 0.29 | 0.2 | [6 empty] | F | F | L/R
43 |  | 1066 | P | 1 | 7.6 | 0 |  | 0.63 | 0.53 | 1 | 0.36 | 9.9 | 8.5 | 1 | 0.2 | 0.8 | S | G | F | L/R
44 |  | 1073.6 | R | 1 | 27.4 | 2 | 0.15 | 0.33667 | 0.16 | 0.24 | 0.16 | 9.4 | 4.8 |  |  |  |  | G | C | L/R
45 |  | 1101 | G | 1 | 30.5 | .5 | 0.21 | 0.49 | 0.44 | 0.29 | 0.11 | 8.5 | 6.5 |  |  |  |  | G | C | N
46 |  | 1131.5 | R | 1 | 21.5 | 2 | 0.29 | 0.49333 | 0.15 | 0.19 | 0.27 | 6.9 | 5.8 |  |  |  |  | C | G | N
47 |  | 1153 | C | 1 | 28 | 4 | 0.28 | 0.42333 | 0.14 | 0.16 | 0.13 | 7 | 5.8 |  |  |  |  | B | C | N
48 |  | 1181 | P | 1 | 5 | 0 | 0.25 | 0.71667 | 0.46 | 0.69 | 0.25 | 7.4 | 7.4 | 0.69 | 0.2 | 0.49 | S | G | F | N
49 |  | 1186 | =END
Site 11 con't
| Total | Functional LWD Tally |  |  | Total Cover % |  |  |  | Offchannel Habitat |  |  | Disturbance Indicators |  |  | Riparian Vegetation |  |  | Barriers
| LWD | 10 - | 20 - | > 50 |  |  |  |  | Type | Access | Length |  |  |  | Type | Structure | Canopy
HU # | Tally | 20 cm | 50 cm | cm | Total% | Type % | Type % | Type % |  |  | (m) | [5 empty] | closure
1 | 7 |  | 2 |  | 30 | DP/75 |  | LWD/25 |  |  |  | DW |  |  | SH/C | MF | 0 | N
2 | 5 | LJ |  |  | 50 | LWD/100 | [5 empty] | DW | MB | LR | SH/C | MF | 0 | N
3 | 5 | 1 |  |  | 50 | OV/100 | [5 empty] | DW |  | LR | SH/C | MF | 0 | N
4 | 0 |  |  |  | 25 | OV/100 | [5 empty] | DW |  |  | SH/C | MF | 0 | N
5 | 0 |  |  |  | 5 | OV/100 | [5 empty] | LR |  |  | SH/C | MF | 1 | N
6 | 0 |  |  |  | TR | C/100 | [5 empty] | DW | LR |  | SH/C | MF | 0 | N
7 | 2 |  |  |  | TR | [6 empty] | DW | LR |  | C/SH | MF | 0 | N
8 | 3 |  |  |  | 5 | OV/100 | [5 empty] | DW | LR |  | C/SH | MF | 0 | N
9 | 4 |  |  |  | TR | [6 empty] | DW | LR |  | SH/C | MF | 0 | N
10 | LJ | LJ |  |  | 10 | LWD/100 | [5 empty] | DW | LR |  | C | MF | 0 | N
11 | 2 |  |  |  | TR | [6 empty] | LR |  |  | SH/C | MF | 0 | N
12 | 0 |  |  |  | TR | [6 empty] | DW | LR |  | SH/C | MF | 0 | N
13 | 0 |  |  |  | TR | [6 empty] | DW |  |  | C | MF | 0 | N
14 | 0 |  |  |  | TR | [6 empty] | DW | LR |  | C | MF | 0 | N
15 | 4 |  | 2 |  | TR | [6 empty] | LR | DW |  | C | MF | 0 | N
16 | 2/LJ |  | LJ |  | 25 | LWD/100 | [6 empty] | DW |  | C | MF | 0 | N
17 | 6 | 1 |  |  | 5 | LWD/100 | [5 empty] | LR | DW |  | C | MF | 0 | N
18 | 5 |  |  |  | 25 | LWD/50 |  | SWD/50 |  |  |  | DW | LR |  | C | MF | 0 | N
19 | 19 | 2 | 1 |  | 5 | LWD/100 | [5 empty] | DW | LR |  | C | MF | 0 | N
20 | 2 |  | 1 |  | 10 | DP/100 | [5 empty] | WG |  |  | C | MF | 0 | N
21 | 3 |  |  |  | TR | [9 empty] | C | MF | 0 | N
22 | 20 |  |  |  | TR | [6 empty] | DW |  |  | C | MF | 0 | N
23 | 13 |  | 1 |  | 5 | LWD/100 | [5 empty] | DW |  |  | C | MF | 0 | N
24 | 3 |  |  |  | 5 | LWD/100 | [8 empty] | C | MF | 0 | N
[9 empty] | SC | P | 62
Site 11 con't
| Total | Functional LWD Tally |  |  | Total Cover % |  |  |  | Offchannel Habitat |  |  | Disturbance Indicators |  |  | Riparian Vegetation |  |  | Barriers
| LWD | 10 - | 20 - | > 50 |  |  |  |  | Type | Access | Length |  |  |  | Type | Structure | Canopy
HU # | Tally | 20 cm | 50 cm | cm | Total% | Type % | Type % | Type % |  |  | (m) | [5 empty] | closure
25 | 15 |  |  |  | 5 | LWD/100 | [5 empty] | DW | LR |  | MF | C | 0 | N
26 | 5 |  | 1 |  | 5 | LWD/100 | [5 empty] | DW |  |  | MF | C | 0 | N
27 | 10 |  |  |  | 5 | LWD/100 | [5 empty] | DW |  |  | MF | C | 0 | N
28 | 4 |  |  |  | 10 | LWD/100 | [8 empty] | MF | C | 0 | N
29 | 8 |  |  |  | 5 | LWD/100 | [8 empty] | MF | C | 0 | N
30 | 5 |  |  |  | 5 | LWD/100 | [5 empty] | DW | LR |  | MF | C | 0 | N
31 | 7 |  | 1 |  | 5 | LWD/100 | [5 empty] | DW |  |  | MF | C | 0 | N
32 | 4 |  |  |  | 5 | LWD/100 | [5 empty] | WG |  |  | MF | C | 0 | N
33 | 3 |  |  |  | 5 | LWD/100 | [5 empty] | WG |  |  | MF | C | 0 | N
34 | 10 |  |  |  | 5 | LWD/100 | [5 empty] | WG | DW |  | MF | C | 0 | N
35 | 3 |  |  |  | 40 | LWD/100 | [8 empty] | C | MF | 0 | N
36 | 1 |  |  |  | 5 | LWD/100 | [5 empty] | DW | WG |  | C | MF | 0 | N
37 | 9 |  |  |  | 10 | LWD/100 | [5 empty] | MB |  |  | C | MF | 0 | N
38 | 5 |  |  |  | 5 | LWD/100 | [5 empty] | DW |  |  | C | MF | 0 | N
39 | 11 | 1 |  |  | 25 | LWD/100 | [8 empty] | C | MF | 0 | N
40 | 4 |  |  |  | 5 | LWD/100 | [5 empty] | WG | DW |  | C | MF | 0 | N
41 | 8 |  | 1 |  | 5 | LWD/100 | [5 empty] | WG | DW |  | C | MF | 0 | N
42 | 0 |  | 1 |  | TR | [6 empty] | WG |  |  | C | MF | 0 | N
43 | 4 |  |  |  | 25 | DP/75 | LWD/25 |  |  |  |  | MB | DW |  | C | MF | 0 | N
44 | 3 |  | 1 |  | TR | [6 empty] | MB | DW | LR | C | MF | 0 | N
45 | 0 |  | 1 |  | TR | [6 empty] | DW | LR | FP | C/SH | MF | 0 | N
46 | 0 |  |  |  | TR | [6 empty] | DW | LR | FP | C/SH | MF | 0 | N
47 | 3 |  |  |  | TR | [6 empty] | MC |  |  | C/SH | MF | 0 | N
48 | 1 | 1 |  |  | 25 | DP/100 | [5 empty] | MB |  |  | C/SH | MF | 0 | N
49 | 1 |  | 1 |  | 25 | DP/100
Site 11 con't
Habitat Unit / Roll # / Photo # |  |  |  |  | Comments
1 R#10 P#3 |  |  |  |  | At 0m (start), looking up. Pool/LWD jam, P#4 looking down at start.
1 |  |  |  |  | Notice sedimentation on rock surfaces, similar to site at mouth of Bill Miner Creek (site #5)
2 |  |  |  |  | Log Jam
7 |  |  |  |  | Small trib. on right side at 91.9m up from start
10 |  |  |  |  | LWD accumulation at corner of glide (LJ not spanning channel)
10 |  |  |  |  | At the start of cutblock on north (left) side of stream, there is @ 20m riparian buffer
13 R#10 P#5 |  |  |  |  | At 215m up example of typical riffle section
14 P#6 |  |  |  |  | Evidence of sedimentation on rock (note finger drag line on rock)
15 |  |  |  |  | 1 blown down tree from block side of creek
16 P#7 |  |  |  |  | Eroding bank/blow down on cutblock side of stream @ 35m away at 314m up
17 |  |  |  |  | Small trib enters on right side at 334m up
P#8 |  |  |  |  | Sediment bank on right side at 346m up
P#9 |  |  |  |  | Looking up at 346m, note blow down along riparian buffer in foreground
P#10 |  |  |  |  | At 376m up closer look at blow down
18 |  |  |  |  | Blow down in HU
19 |  |  |  |  | At 440m up riparian buffer is only 5m wide, lots of blowdown
19 |  |  |  |  | Small trib on right side at 516m up. P#11 at 536m up example of heavy sedimentation in glide
21 |  |  |  |  | Heavy blow down continues for LWD recruitment, riparian buffer @ 10m wide
22 |  |  |  |  | Blow down in HU
23 |  |  |  |  | At 589m up blow down continues P#12
23 P#13 |  |  |  |  | At 617m up, sediment is filling the interstices of the cobble/boulder substrate
24 |  |  |  |  | Heavy siltation continues
25 |  |  |  |  | Blow down across stream and sedimentation continues
25-44 |  |  |  |  | Blow down in channel from recent cut block
P#14 |  |  |  |  | At 710m up, sedimentation above banks evidence of high flows
27 P#15 |  |  |  |  | At 780m up heavy siltation continues
27 P#16 |  |  |  |  | At 792m up, trib. on right side, possible sediment source, heavy blow down continues
28 P#17 |  |  |  |  | At 808m up sedimentation continues, heavy in the glides
31 |  |  |  |  | Heavy silt settling out here. Small trib. at 887m on right
32 P#18 |  |  |  |  | At 896m up blow down and sedimentation continues
37 R#10 P#19 |  |  |  |  | At 939.6m up good example of mid-channel bar
38 |  |  |  |  | Heavy siltation continues
40 P#20 |  |  |  |  | At 984m up, heavy siltation continues
41 |  |  |  |  | At 1025m up is the end of the cutblock
42 P#21 |  |  |  |  | At 1031m up, riffle with tertiary glide
44 |  |  |  |  | At 1078m up blow down stops (now outside of cut block)
44 P#23 |  |  |  |  | At 1101m up, "clean" gravel
44 P#24 |  |  |  |  | At 1101m looking downstream into impacted section
45 P#25 |  |  |  |  | At 1118m up evidence of sediment impact
47R#11 P#1 |  |  |  |  | At 1163m up channel splits. P#2 is looking up the left channel at impact area of the split
Upstream of 48 |  |  |  |  | At 1225m up channel re-joins the mainstem.P#3 looking downstream at top of split.P#4 looking upstream of split re-joining
Habitat Unit / Roll # / Photo # |  |  |  |  | Comments
(upstream of site's end)
Upstream of 48 |  |  |  |  | Important off channel habitat tributary enters mainstem side channel at @ 30m up from start of channel
Trib. at 1163m |  |  |  |  | P#5 @1300m up from site start and @ 30m north of the Bill Miner channel, excellent rearing/spawning
habitat Water temp for trib is 7 C with an avg. chan width of 3m and a wetted width of 1m, gradient 1%
Trib. at 1163m |  |  |  |  | P#6 looking downstream where trib enters side channel of mainstem.
Trib. at 1163m |  |  |  |  | Small trib enters at 45m up from start on left side. At 253m up another small trib on left
Trib. at 1163m |  |  |  |  | At 230m up small trib comes in on left. P#7 at 285m up
Trib. at 1163m |  |  |  |  | P#8 at 415m up evidence of high flows (large bedload debosition).
Trib. at 1163m |  |  |  |  | At 480m up gradient is 2%
Trib. at 1163m |  |  |  |  | At 540m up Bill Miner channel is @ 20m south of here
Trib. at 1163m |  |  |  |  | At 770m up cut block is evident on left (north) side
Trib. at 1163m |  |  |  |  | At 936m up Bill Miner channel is only 5m south of this trib
Trib. at 1163m |  |  |  |  | At 1230 m up trib peters out, turns into run-off from hillside on left coming out of cutblock
Saw a hawk near the end of FHAP site on road.

## Site 12
LEVEL 1 - Habitat Survey Data Form
| Forest District: |  | Horsefly |  |  |  |  | Watershed: |  | Quesnel Lake |  |  |  | Sub-Basin: |  | Bill Miner, Control Site
| NTS map Sheet: |  | 93A10 |  |  |  |  | Weather: |  | Rain |  |  |  | Discharge (m3/s): |  |  | 0.1
| Survey Date: |  | 97/09/11 |  |  |  |  | Survey Crew: |  | G. Scharf/S. Hink |  |  | Subsampling Fractions: |  |  | 1 / 1 / 1 / 1 / 1 /
| Start: | 1300 | End: | 1500 | [11 empty] | R P | G C | O
| Site 12 | H2O Temp: | N/A |  |  |  |  | Mean Depth |  |  |  | Mean Width |  | Pools Only |  |  |  | Bed Material Type
| Reach | Distance | Habitat | Unit | Length | Gradient |  | Bankfull |  | Water |  | Bankfull | Wetted | Max | Crest | Residual | Pool | Dom. | Sub- | Spawning
HU # | # | (m) | Type | Cat | (m) | % |  | (m) |  | (m) |  | (m) | (m) | Depth (m) | (m) | (m) | Type |  | Dom. | Gravel
1 | 6 | 0 | R | 1 | 26.5 | 1 | 0.3 | 0.54667 | 0.22 | 0.23 | 0.29 | 4.45 | 1.68 |  |  |  |  | C | G | N
2 |  | 26.5 | G | 1 | 8.6 | 0.5 | 0.25 | 0.53333 | 0.11 | 0.36 | 0.38 | 5.3 | 4.3 |  |  |  |  | C | G | N
3 |  | 35.1 | C | 1 | 12.5 | 4 | 0.15 | 0.21667 |  | 0.11 | 0.09 | 9.7 | 2.5 |  |  |  |  | C | G | N
4 |  | 47.6 | R | 1 | 19.6 | 1 | 0.2 | 0.38333 | 0.16 | 0.21 | 0.18 | 5.9 | 5.6 |  |  |  |  | C | G | N
5 |  | 67.2 | C | 1 | 9.3 | 4 | 0.21 | 0.41667 | 0.23 | 0.21 | 0.18 | 6.3 | 6.1 |  |  |  |  | C | G | N
6 |  | 76.5 | R | 1 | 24.4 | 2 | 0.21 | 0.41 | 0.1 | 0.14 | 0.36 | 6.6 | 5.6 |  |  |  |  | C | G | N
7 |  | 100.9 | C | 1 | 8 | 4.5 | 0.25 | 0.37667 | 0.13 | 0.11 | 0.14 | 8.1 | 3.1 |  |  |  |  | R | B | N
8 |  | 108.9 | R | 1 | 6.8 | 1.5 | 0.23 | 0.42333 | 0.19 | 0.21 | 0.18 | 9.7 | 9.3 |  |  |  |  | C | G | N
9 |  | 115.7 | C | 1 | 11.5 | 10 | 0.5 | 0.65333 | 0.11 | 0.22 | 0.13 | 10.8 | 2.4 |  |  |  |  | C | G | N
10 |  | 127.2 | R | 1 | 31.6 | 2.25 | 0.35 | 0.57 | 0.11 | 0.34 | 0.21 | 10.7 | 6.2 |  |  |  |  | C | G | N
11 |  | 158.8 | G | 1 | 9.3 | 1 | 0.31 | 0.55333 | 0.25 | 0.29 | 0.19 | 7.3 | 5.9 |  |  |  |  | G | F | L/R
12 |  | 160 | R | 3 | 8 | 3 |  | 0.1 | 0.16 | 0.14 | [7 empty] | G | C | N
13 |  | 168.1 | O | 1 | 12.1 | 0 | 0.3 | 0.46667 | 0.25 | 0.16 | 0.09 | 2 | 1.5 |  |  |  |  | C | F | N
14 |  | 180.2 | G | 1 | 5.4 | .5 | 0.23 | 0.44333 | 0.21 | 0.25 | 0.18 | 4 | 3.6 |  |  |  |  | C | G | N
15 |  | 185.6 | R | 1 | 12 | 3 | 0.26 | 0.35333 | 0.11 | 0.09 | 0.08 | 5.6 | 3.6 |  |  |  |  | G | C | N
16 |  | 197.6 | C | 1 | 4.6 | 5.5 | 0.25 | 0.38333 | 0.13 | 0.14 | 0.13 | 6.2 | 2.1 |  |  |  |  | G | C | N
17 |  | 202.2 | P | 1 | 2.6 | 0 | 0.25 | 0.57 | 0.34 | 0.48 | 0.14 | 6.1 | 4.6 | 0.48 | 0.09 | 0.39 | S | G | C | N
18 |  | 204.8 | G | 1 | 11.7 | .5 | 0.25 | 0.42 | 0.14 | 0.31 | 0.06 | 6.9 | 5.4 |  |  |  |  | G | F | N
19 |  | 216.5 | R | 1 | 5.6 | 3.5 | 0.23 | 0.32 | 0.09 | 0.12 | 0.06 | 4.2 | 2.4 |  |  |  |  | G | G | N
20 |  | 237.6 | G | 1 | 19.2 | .5 | 0.22 | 0.38667 | 0.15 | 0.26 | 0.09 | 3.9 | 3.9 |  |  |  |  | G | G | N
21 |  | 245.8 | R | 1 | 4.1 | 4 | 0.21 | 0.32333 | 0.11 | 0.08 | 0.15 | 4.3 | 3.3 |  |  |  |  | G | F | N
22 |  | 249.9 | P | 1 | 3.1 | 0 | 0.23 | 0.75333 | 0.26 | 0.82 | 0.49 | 3.7 | 3.6 | 0.82 | 0.16 | 0.66 | S | F | G | N
23 |  | 253 | C | 1 | 18.4 | 0 | 0.25 | 0.36333 | 0.1 | 0.13 | 0.11 | 8.1 | 1.8 |  |  |  |  | G | C | N
24 |  | 271.4 | G | 1 | 6.8 | .5 | 0.2 | 0.41333 | 0.2 | 0.25 | 0.19 | 4.8 | 4.5 |  |  |  |  | C | G | N
25 |  | 278.2 | R | 1 | 13.1 | 2.5 | 0.2 | 0.31333 | 0.07 | 0.16 | 0.11 | 3.8 | [5 empty] | C | G | N
26 |  | 291.3 | P | 1 | 1.9 | 0 | 0.2 | 0.66 | 0.38 | 0.71 | 0.29 | 8.6 | 5.4 | 0.71 | 0.11 | 0.6 | S | G | F | N
27 |  | 293.2 | R | 1 | 5.6 | 3 | 0.3 | 0.49 | 0.26 | 0.23 | 0.08 | 4.8 | 1.5 |  |  |  |  | G | C | N
28 |  | 298.8 | P | 1 | 5.8 | 0 | 0.25 | 0.91333 | 0.53 | 0.94 | 0.52 | 4.6 | 4.6 | 0.94 | 0.12 | 0.82 | S | G | C | N
29 |  | 304.6 | R | 1 | 22.9 | 1 | 0.23 | 0.37333 | 0.09 | 0.16 | 0.18 | 4.7 | 2.8 |  |  |  |  | G | C | N
| Site 12 | H2O Temp: | N/A |  |  |  |  | Mean depth |  |  |  | Mean Width |  | Pools Only |  |  |  | Bed Material Type
| Reach | Distance | Habitat | Unit | Length | Gradient |  | Bankfull |  | Water |  | Bankfull | Wetted | Max | Crest | Residual | Pool | Dom. | Sub- | Spawning
HU # | # | (m) | Type | Cat | (m) | % |  | (m) |  | (m) |  | (m) | (m) | Depth (m) | (m) | (m) | Type |  | Dom. | Gravel
30 |  | 327.5 | P | 1 | 4.6 | 0 | 0.18 | 0.58 | 0.36 | 0.61 | 0.23 | 5.2 | 3.8 | 0.61 | 0.11 | 0.5 | S | G | F | N
31 |  | 332.1 | G | 1 | 7.3 | 0.5 | 0.24 | 0.54 | 0.23 | 0.4 | 0.27 | 4.2 | 3 |  |  |  |  | C | G | N
32 |  | 339.4 | R | 1 | 9.4 | 3 | 0.25 | 0.34 | 0.07 | 0.11 | 0.09 | 5.9 | 2.6 |  |  |  |  | C | G | N
33 |  | 348.8 | G | 1 | 4.2 | 0.5 | 0.2 | 0.37 | 0.28 | 0.13 | 0.1 | 9.9 | 4.5 |  |  |  |  | C | G | N
34 |  | 353 | R | 1 | 13.4 | 3.5 | 0.21 | 0.34667 | 0.09 | 0.11 | 0.21 | 5.2 | 4.4 |  |  |  |  | C | G | N
35 |  | 366.4 | P | 1 | 3.7 | 0 | 0.25 | 0.63667 | 0.37 | 0.48 | 0.31 | 5.6 | 4.6 | 0.48 | 0.1 | 0.38 | S | C | G | N
36 |  | 370.1 | R | 1 | 13 | 2.5 | 0.35 | 0.41667 | 0.07 | 0.09 | 0.04 | 4.7 | 4.3 |  |  |  |  | C | G | N
37 |  | 383.1 | G | 1 | 4.4 | .5 | 0.31 | 0.58 | 0.21 | 0.36 | 0.24 | 5.4 | 5.2 |  |  |  |  | C | G | N
38 |  | 387.8 | C | 1 | 5.9 | 5 | 0.2 | 0.29333 | 0.13 | 0.09 | 0.06 | 3.9 | 3.2 |  |  |  |  | C | G | N
39 |  | 393.4 | P | 1 | 8.3 | 0 | 0.2 | 0.54333 | 0.17 | 0.62 | 0.24 | 4.6 | 3.9 | 0.62 | 0.07 | 0.55 | S | C | G | N
40 |  | 401.7 | R | 1 | 16.2 | 3.5 | 0.32 | 0.45 | 0.14 | 0.13 | 0.12 | 4.9 | 4.1 |  |  |  |  | C | G | N
41 |  | 415.9 | G | 3 | 3 | 0.5 | 0.35 | 0.56 | 0.19 | 0.28 | 0.16 | [6 empty] | G | F | N
42 |  | 420 | G | 1 | 7.3 | 0.5 | 0.3 | 0.42667 | 0.09 | 0.16 | 0.13 | 7.1 | 5 |  |  |  |  | G | C | N
43 |  | 427.3 | C | 1 | 5.7 | 5 | 0.22 | 0.28667 | 0.09 | 0.11 | 0 | 4.4 | 4.2 |  |  |  |  | C | G | N
44 |  | 433 | G | 1 | 12.2 | 0.5 | 0.24 | 0.47 | 0.26 | 0.19 | 0.24 | 5.3 | 2.6 |  |  |  |  | G | C | N
45 |  | 445.2 | C | 1 | 10.5 | 5 | 0.19 | 0.32 | 0.12 | 0.16 | 0.11 | 4.5 | 2.9 |  |  |  |  | C | G | N
46 |  | 455.7 | G | 1 | 4.9 | .5 | 0.21 | 0.47 | 0.37 | 0.29 | 0.12 | 5.2 | 4.1 |  |  |  |  | G | C | N
47 |  | 457.6 | R | 1 | 11.8 | 2 | 0.17 | 0.26667 | 0.11 | 0.12 | 0.06 | 5.3 | 4.5 |  |  |  |  | G | C | N
48 |  | 467.4 | G | 1 | 7.8 | .5 | 0.15 | 0.46 | 0.24 | 0.47 | 0.22 | 3.9 | 3.2 |  |  |  |  | G | F | N
49 |  | 477.2 | =STOP
Site 12 con't
| Total | Functional LWD Tally |  |  | Total Cover % |  |  |  | Offchannel Habitat |  |  | Disturbance Indicators |  |  | Riparian Vegetation |  |  | Barriers
| LWD |  | 20 - | > 50 |  |  |  |  | Type | Access | Length |  |  |  | Type | Structure | Canopy
HU # | Tally |  | 50 cm | cm | Total% | Type % | Type % | Type % |  |  | (m) | [5 empty] | closure
1 | 1 |  | 1 |  | 5 | C/100 | [5 empty] | DW | LR |  | C | MF | 0 | N
2 | 1 |  | 1 |  | 5 | OV/100 | [5 empty] | DW | LR |  | C | MF | 0 | N
3 | 0 |  |  |  | TR | [6 empty] | DW | LR |  | C | MF | 0 | N
4 | 0 |  |  |  | TR | [6 empty] | DW | LR |  | C | MF | 0 | N
5 | 1 |  | 1 |  | TR | [6 empty] | DW | LR |  | C | MF | 0 | N
6 | 3 |  |  | 1 | TR | [6 empty] | DW | LR |  | C | MF | 0 | N
7 | 1 |  |  |  | TR | [6 empty] | DW | LR |  | C | MF | 0 | N
8 | 5 |  |  |  | TR | [6 empty] | LR |  |  | C | MF | 0 | N
9 | 0 |  |  |  | TR | [6 empty] | LR | DW | MB | C | MF | 0 | N
10 | 5 |  |  |  | TR | [6 empty] | MB | DW | LR | C | MF | 0 | N
11 | 1 |  | 1 |  | TR | [6 empty] | DW | LR |  | C | MF | 0 | N
Site 12 con't
| Total | Functional LWD Tally |  |  | Total Cover % |  |  |  | Offchannel Habitat |  |  | Disturbance Indicators |  |  | Riparian Vegetation |  |  | Barriers
| LWD |  | 20 - | > 50 |  |  |  |  | Type | Access | Length |  |  |  | Type | Structure | Canopy
HU # | Tally |  | 50 cm | cm | Total% | Type % | Type % | Type % |  |  | (m) | [5 empty] | closure
12 | 1 |  |  |  | TR | OV/75 |  |  |  | SC |  |  | MB |  | C | MF | 0 | N
13 | 3 |  | 1 | 1 | 20 | DP/100 | [5 empty] | DW |  |  | C | MF | 1 | N
14 | 2 |  | 1 |  | 10 | OV/75 |  | LWD/25 | [6 empty] | SH/C | MF | 0 | N
15 | 0 |  |  |  | 75 | OV/100 | [5 empty] | DW | LR |  | SH/C | MF | 0 | N
16 | 0 |  |  |  | TR |  |  |  |  | SC- dry |  | DW | LR |  | SH/C | MF | 0 | N
17 | 2 |  | 1 |  | 25 | OV/50 |  | DP/50 |  |  |  | DW |  |  | SH/C | MF | 0 | N
18 | 2 |  | 1 |  | 10 | OV/100 | [5 empty] | MB | DW | LR | SH/C | MF | 1 | N
19 | 5 | 1 | 1 | 1 | 5 | OV/100 | [5 empty] | DW | LR |  | SH/C | MF | 0 | N
20 | 1 |  |  | 1 | 20 | OV/100 | [5 empty] | DW |  |  | SH/C | MF | 0 | N
21 | 0 |  |  |  | 50 | OV/100 | [5 empty] | DW | LR |  | SH/C | MF | 0 | N
22 | 3 | 1 | 1 |  | 30 | DP/100 | [8 empty] | SH/C | MF | 0 | N
23 | 7 |  | 1 | 2 | TR | [6 empty] | MB | DW | LR | SH/C | MF | 0 | N
24 | 2 |  | 1 |  | 30 | OV/100 | [5 empty] | DW | LR |  | SH/C | MF | 0 | N
25 | 1 | 1 |  |  | 10 | OV/100 | [5 empty] | DW | LR |  | C/SH | MF | 0 | N
26 | 2 |  |  | 1 | 5 | DP/100 | [8 empty] | C/SH | MF | 0 | N
27 | 0 |  |  |  | TR | [6 empty] | DW | LR |  | SH/C | MF | 0 | N
28 | 2 |  |  | 1 | 25 | DP/100 | [6 empty] | LR |  | SH/C | MF | 0 | N
29 | 3 |  | 1 |  | 5 | OV/100 | [5 empty] | DW |  |  | SH/C | MF | 0 | N
30 | 2 |  |  |  | 10 | DP/100 | [5 empty] | DW |  |  | SH/C | MF | 0 | N
31 | 4 |  | 1 |  | TR | [6 empty] | DW |  |  | SH/C | MF | 0 | N
32 | 2 |  |  |  | TR | [6 empty] | DW |  |  | SH/C | MF | 0 | N
33 | 3 |  | 1 |  | 5 | OV/100 | [5 empty] | DW |  |  | SH/C | MF | 0 | N
34 | 2 | 1 | 1 |  | TR | [6 empty] | DW |  |  | SH/C | MF | 0 | N
35 | 3 |  |  | 1 | TR | [9 empty] | C/SH | MF | 0 | N
36 | 2 |  | 1 |  | 25 | OV/100 | [5 empty] | DW |  |  | C/SH | MF | 0 | N
37 | 1 |  |  |  | TR | [6 empty] | DW |  |  | C/SH | MF | 0 | N
38 |  |  |  |  | TR | [6 empty] | DW |  |  | C/SH | MF | 0 | N
39 | 5 |  | 1 | 1 | 25 | OV/75 |  | LWD/25 | [6 empty] | C/SH | MF | 0 | N
40 | 2 | 1 | 1 |  | 10 | OV/100 | [5 empty] | DW |  |  | C/SH | MF | 0 | N
41 | 0 |  |  |  | TR | [9 empty] | C/SH | MF | 0 | N
42 | 1 |  |  |  | TR | [6 empty] | DW |  |  | C/SH | MF | 0 | N
43 | 1 |  |  |  | 10 | OV/100 | [8 empty] | C/SH | MF | 0 | N
44 | 5 |  | 1 |  | TR | [6 empty] | DW |  |  | C/SH | MF | 0 | N
45 | 3 |  | 1 |  | TR | [6 empty] | DW |  |  | C/SH | MF | 0 | N
Site 12 con't
| Total | Functional LWD Tally |  |  | Total Cover % |  |  |  | Offchannel Habitat |  |  | Disturbance Indicators |  |  | Riparian Vegetation |  |  | Barriers
| LWD |  | 20 - | > 50 |  |  |  |  | Type | Access | Length |  |  |  | Type | Structure | Canopy
HU # | Tally |  | 50 cm | cm | Total% | Type % | Type % | Type % |  |  | (m) | [5 empty] | closure
46 | 1 |  | 1 |  | TR | [6 empty] | DW |  |  | C/SH | MF | 0 | N
47 | 0 |  |  |  | TR | [6 empty] | DW |  |  | C/SH | MF | 0 | N
48 | 3 |  |  |  | TR | [6 empty] | DW |  |  | C/SH | MF | 0 | N
Site 12 con't
| Habitat Unit / Roll # / Photo # |  |  |  | Comments
1 |  |  |  |  | P#9 looking up at 0m (start). P#10 looking down at 0m
7P#11 |  |  |  |  | At 106m up elevated bar disturbance, note cut stumps on right side, (outside of block) poss.
helicopter landing site
8 |  |  |  |  | LWD from cut trees on right bank
10 P#12 |  |  |  |  | At 158.8m up evidence of high/flows and bedload deposition
24 P21 |  |  |  |  | Up of end q site at 477.2
Top of HU 12 |  |  |  |  | = confluence with other creek. P #13 is the confluence with 160-9249-757
P#14 Bill Miner creek, P#15 is start of trib 160-9249-757 which is greater in size than Bill Miner
15 |  |  |  |  | P#16 is evidence of high flows
18 |  |  |  |  | P#17, example of sediment (seems natural in glides), P#18 is same spot close up
19 |  |  |  |  | P#18 at 224m up from site start example of habitat, discharge taken here, water temp 8 C
P#20 |  |  |  |  | Example of good pool habitat at 253m up
P#21 |  |  |  |  | At 254m up from start example of blow down with mid-channel bars and siltation
48 |  |  |  |  | P#21 looking up stream at end of site at 477m

## Site 13
LEVEL 1 - Habitat Survey Data Form
| Forest District: |  | Horsefly |  |  |  |  | Watershed: |  | Quesnel Lake |  |  |  | Sub-Basin: |  | Bill Miner, Trib: 160-9249-468
| NTS map Sheet: |  | 93A10 |  |  |  |  | Weather: |  | Overcast |  |  |  | Discharge (m3/s): |  |  | 0.1
| Survey Date: |  | 97/09/11 |  |  |  |  | Survey Crew: |  | G.Scharf/S.Hink |  |  | Subsampling Fractions: |  |  | 2 / 1 / | 2 / 2 / 1
| Start: | 1630 | End: | 1800 | [11 empty] | R P | G | C O
| Site 13 | H2O Temp: | 10 C
[8 empty] | Mean Depth |  |  |  | Mean Width |  | Pools Only |  |  |  | Bed Material Type
| Reach | Distance | Habitat | Unit | Length | Gradient |  | Bankfull |  | Water |  | Bankfull | Wetted | Max | Crest | Residual | Pool | Dom. | Sub- | Spawning
HU # | # | (m) | Type | Cat | (m) | % |  | (m) |  | (m) |  | (m) | (m) | Depth (m) | (m) | (m) | Type |  | Dom. | Gravel
1 | 3A | 0 | R | 1 | 9.8 | 2.5 | 0.3 | 0.51333 | 0.27 | 0.18 | 0.19 | 4.45 | 1.68 |  |  |  |  | B | C | N
2 |  | 9.8 | C | 1 | 22.2 | 11 | 0.26 | 0.47 | 0.24 | 0.18 | 0.21 | 5.1 | 3.6 |  |  |  |  | B | C | N
3 |  | 32 | P | 1 | 3.8 | 0 | 0.25 | 0.67667 | 0.21 | 0.58 | 0.49 | 5.1 | 2.5 | 0.58 | 0.13 | 0.45 | S | B | C | N
4 |  | 32.5 | C | 3 |  | 10 |  | N/A | 0.18 | 0.17 |  | 1M X 3M LONG | [5 empty] | B |  | N
5 |  | 35.8 | G | 1 | 10.2 | 0.5 | 0.21 | 0.48333 | 0.28 | 0.34 | 0.2 | 6.1 | 3.6 |  |  |  |  | B | C | N
6 |  | 40.2 | P | 1 | 8.5 | 0 | 0.4 | 0.98667 | 0.46 | 0.81 | 0.49 | 7.2 | 4.6 | 0.81 | 0.13 | 0.68 | S | B | C | N
7 |  | 83.9 | O | 1 | 11.5 | 22 | 0.5 | 0.74667 | 0.21 | 0.34 | 0.19 | 3 | 3.1 |  |  |  |  | R | B | N
8 |  | 109 | C | 1 | 9.4 | 7 | 0.5 | 0.64 | 0.17 | 0.16 | 0.09 | 4.7 | 3.1 |  |  |  |  | R | B | N
9 |  | 129.9 | P | 1 | 3 | 0 | 0.45 | 0.86667 | 0.26 | 0.59 | 0.4 | 4.6 | 4.6 | 0.59 | 0.18 | 0.41 | D | R | B | N
10 |  | 132.9 | C | 1 | 12.2 | 11 | 0.4 | 0.59333 | 0.13 | 0.21 | 0.24 | 3.7 | 3.5 |  |  |  |  | R | B | N
11 | 3A | 148 | G | 1 | 15.8 | .5 | 0.5 | 0.77333 | 0.21 | 0.39 | 0.22 | 6.8 | 3.3 |  |  |  |  | R | B | N
12 |  | 163.8 | R | 1 | 6.7 | 2.5 | 0.35 | 0.55333 | 0.19 | 0.23 | 0.19 | 8.2 | 3 |  |  |  |  | R | B | N
13 |  | 170.5 | C | 1 | 9.1 | 8 | 0.4 | 0.57 | 0.19 | 0.18 | 0.14 | 2 | 1.5 |  |  |  |  | R | B | N
14 |  | 193.9 | C | 1 | 10.8 | 4 | 0.3 | 0.50333 | 0.17 | 0.18 | 0.26 | 4.8 | 3.5 |  |  |  |  | B | R | N
15 |  | 204.7 | R | 1 | 6.2 | 1 | 0.35 | 0.58667 | 0.32 | 0.22 | 0.17 | 4.8 | 2.9 |  |  |  |  | B | R | N
16 |  | 239.2 | G | 1 | 3.8 | .5 | 0.35 | 0.61 | 0.28 | 0.31 | 0.19 | 5.5 | 4.2 |  |  |  |  | R | B | N
17 |  | 261.9 | R | 1 | 7 | 2 | 0.4 | 0.56 | 0.16 | 0.21 | 0.11 | 4.9 | 2.8 |  |  |  |  | B | R | N
18 |  | 268.9 | C | 1 | 53.3 | 7 | 0.3 | 0.46667 | 0.17 | 0.11 | 0.22 | 6.4 | 4.7 |  |  |  |  | C | B | N
19 | 3B | 341 | O | 1 | 5.6 | 34 | 0.32 | 0.35667 | 0.04 | 0.04 | 0.03 | 5.2 | 1.9 |  |  |  |  | R |  | N
20 |  | 344.9 | R | 1 | 19.2 | 2.5 | 0.35 | 0.57333 | 0.21 | 0.24 | 0.22 | 5.2 | 2.9 |  |  |  |  | R | B | N
21 |  | 381.6 | G | 1 | 4.3 | .5 | 0.25 | 0.41 | 0.17 | 0.18 | 0.13 | 5.4 | 3.4 |  |  |  |  | R |  | N
22 |  | 389.7 | C | 1 | 5.6 | 5 | 0.25 | 0.38 | 0.14 | 0.16 | 0.09 | 5.9 | 2.9 |  |  |  |  | B | C | N
23 |  | 395.3 | P | 1 | 5 | 0 | 0.31 | 0.83667 | 0.35 | 0.73 | 0.5 | 4.5 | 4.5 | 0.73 | 0.13 | 0.6 | S | R |  | N
24 |  | 400.3 | O | 1 | 18.3 | 9 | 0.27 | 0.35 | 0.09 | 0.09 | 0.06 | 3.8 | 3 |  |  |  |  | R |  | N
25 |  | 418.6 | C | 1 | 14.9 | 6 | 0.27 | 0.53 | 0.23 | 0.34 | 0.21 | 7.1 | 3.1 |  |  |  |  | B | C | N
26 |  | 433.5 | =END
Site 13 con't
| Total | Fractional LWD Tally |  |  | Total Cover % |  |  |  | Offchannel Habitat |  |  | Disturbance Indicators |  |  | Riparian Vegetation |  |  | Barriers
| LWD | 10 - | 20 - | > 50 |  |  |  |  | Type | Access | Length |  |  |  | Type | Structure | Canopy
HU # | Tally | 20 cm | 50 cm | cm | Total% | Type % | Type % | Type % |  |  | (m) | [5 empty] | closure
1 | 0 |  |  |  | 10 | B/100 | [5 empty] | DW |  |  | SH/C | MF | 0
2 | 1 |  |  |  | TR | [6 empty] | DW |  |  | SH/C | MF | 0
3 | LJ |  |  |  | 10 | DP/75 | B/25 | B/25 | [6 empty] | SH/C | MF | 0
4 | 0 |  |  |  | TR | [9 empty] | SH/C | MF | 0
5 | 0 |  |  |  | TR | [9 empty] | SH/C | MF | 0
6 | 1 |  |  |  | 40 | DP/100 | [8 empty] | SH/C | MF | 0
7 | 0 |  |  |  | TR | [9 empty] | SH/C | MF | 0 | F/C
8 | 3 |  |  |  | TR | [6 empty] | DW |  |  | SH/C | MF | 0
9 | 0 |  |  |  | 10 | DP/100 | [8 empty] | SH/C | MF | 0
10 | 0 |  |  |  | TR | [9 empty] | SH/C | MF | 0
11 | 0 |  |  |  | TR | [9 empty] | C/SH | MF | 0
12 | 4 |  |  |  | TR | [9 empty] | C/SH | MF | 0
13 | 6 |  |  |  | TR | [9 empty] | C/SH | MF | 0
14 | 0 |  |  |  | TR | [9 empty] | C/SH | MF | 0
15 | 1 |  |  |  | TR | [9 empty] | C/SH | MF | 0
16 | 1 |  |  |  | TR | [9 empty] | C/SH | MF | 0
17 | 1 |  |  |  | TR | [6 empty] | DW |  |  | C/SH | MF | 0
18 | 5 |  |  |  | TR | [6 empty] | DW |  |  | C/SH | MF | 0
19 | 1 |  |  |  | TR | [9 empty] | C/SH | MF | 0 | Vel
20 | 0 |  |  |  | TR | [9 empty] | C/SH | MF | 0
21 | 1 |  |  |  | 5 | DP/100 | [8 empty] | C/SH | MF | 0
22 | 0 |  |  |  | TR | [9 empty] | C/SH | MF | 0
23 | 1 |  |  |  | 10 | DP/100 | [8 empty] | C/SH | MF | 0
24 | 1 |  |  |  | TR | [9 empty] | C/SH | MF | 0
25 | 1 |  |  |  | TR | [9 empty] | C/SH | MF | 0
Site 13 con't
Habitat Unit / Roll # / Photo # |  |  |  |  | Comments
1 R#11 P#23 |  |  |  |  | Downstream of bridge, example of sediment source from the right bank
P#24 |  |  |  |  | Looking up at 0m (start), P#25 looking down at 0m. Trib (unnamed ILP#8) enters on right
R#12 P#01 |  |  |  |  | At 7m up left bank, example of siltation
R#12 P#3 |  |  |  |  | Small debris falls @ 1.03m tall
6P#2 |  |  |  |  | @ 6m tall falls at 89m up
P#3 |  |  |  |  | At 101m up @ 4m tall falls
7 |  |  |  |  | O= chute P#4
12P#5 |  |  |  |  | At 167m up example of sedimentation
P#6 |  |  |  |  | Black bear @ 25m away
15P#7 |  |  |  |  | At 220m up general habitat (note road in foreground)
18P#8 |  |  |  |  | At 288m up bridge xing
18P#9 |  |  |  |  | At 296m up left bank, small sed source
18P#10 |  |  |  |  | At 320m up (@ 15m up from bridge xing) left bank sediment source
#18 |  |  |  |  | @ 320m up right bank sed. source P#11
#19 |  |  |  |  | O = chute low flow barrier, P#12 at @341m up
#20p#13 |  |  |  |  | At 349.8m still have sediment (note letters "O" and "A") in sediment
#21P#14 |  |  |  |  | At 384m up, left bank evidence of sedimentation (clean rock vs silty rock)
24 |  |  |  |  | O = chute
25P#15 |  |  |  |  | At 430m up sedimentation continues
25P#16 |  |  |  |  | At 434m up habitat upstream of end of site
P#17 |  |  |  |  | On road east of bridge xing looking back, example of road cut/sed source on the right bank
P#18 |  |  |  |  | Example of sediment source on left bank upstream of bridge
P#19 |  |  |  |  | Looking downstream from a spot @ 600m up 1st access road west of bridge at sediment source
P#20 |  |  |  |  | Looking upstream on same trib at opposite side of road at buried culvert and sed source
R#13 P#11 |  |  |  |  | Top end of reach 6 for 160-9249-468 (50m upstream of last spur road off main access road for stream watershed),
looking upstream at general habitat (good rearing/spawning habitat
R#13 P#12 |  |  |  |  | @ 75m upstream of spur road, general habitat, looking upstream
R#13 P#13 |  |  |  |  | @150m upstream of same spur road looking across channel from the top of a culvert crossing.
Note run-off impact from road drainage on stream in foreground

## Site 14
LEVEL 1 - Habitat Survey Data Form
| Forest District: |  | Horsefly |  |  |  |  | Watershed: |  | Quesnel Lake |  |  |  | Sub-Basin: |  | Bill Miner ILP 8
| NTS map Sheet: |  | 93A10 |  |  |  |  | Weather: |  | Overcast |  |  |  | Discharge (m3/s): |  |  | 0.05
| Survey Date: |  | 97/09/12 |  |  |  |  | Survey Crew: |  | G.Scharf/S.Hink |  |  | Subsampling Fractions: |  |  | 3 / 1 / 3 / 3 / 1 /
| Start: | 0715 | End: | 0900 | [11 empty] | R P | G | C O
| Site 14 | H2O Temp: | 8 C
[8 empty] | Mean Depth |  |  |  | Mean Width |  | Pools Only |  |  |  | Bed Material Type
| Reach | Distance | Habitat | Unit | Length | Gradient |  | Bankfull |  | Water |  | Bankfull | Wetted | Max | Crest | Residual | Pool | Dom. | Sub- | Spawning
HU # | # | (m) | Type | Cat | (m) | % |  | (m) |  | (m) |  | (m) | (m) | Depth (m) | (m) | (m) | Type |  | Dom. | Gravel
1 | 1 | 62.2 | G | 1 | 5.1 | 0.5 | 0.2 | 0.36667 | 0.21 | 0.2 | 0.09 | 4.45 | 1.68 |  |  |  |  | F | G | N
2 |  | 78.3 | C | 1 | 4.2 | 5.5 | 0.2 | 0.32667 | 0.13 | 0.14 | 0.11 | 2.8 | 2 |  |  |  |  | G | B | N
3 |  | 87.7 | R | 1 | 19.6 | 3.5 | 0.25 | 0.37 | 0.14 | 0.16 | 0.06 | 2.9 | 2.5 |  |  |  |  | G | B | N
4 |  | 119 | G | 1 | 3.5 | 0.5 | 0.2 | 0.3 | 0.11 | 0.12 | 0.07 | 4.3 | 2.9 |  |  |  |  | G | B | N
5 |  | 125.5 | P | 1 | 3 | 0 | 0.21 | 0.54 | 0.28 | 0.48 | 0.23 | 4.2 | 3.6 | 0.48 | 0.06 | 0.42 | S | F | G | N
6 |  | 159.5 | R | 1 | 3.7 | 4 | 0.3 | 0.44333 | 0.18 | 0.17 | 0.08 | 3.4 | 1.4 |  |  |  |  | G | F | N
7 |  | 170.2 | C | 1 | 3.2 | 5 | 0.24 | 0.37 | 0.06 | 0.08 | 0.25 | 3.1 | 3.1 |  |  |  |  | R | B | N
8 |  | 173.4 | G | 1 | 4.2 | .5 | 0.3 | 0.50667 | 0.21 | 0.29 | 0.12 | 2.8 | 1.9 |  |  |  |  | G | F | N
9 |  | 197.4 | O | 1 | 3.6 | 4 | 0.3 | 0.42 | 0.07 | 0.18 | 0.11 | 6.3 | 5.1 |  |  |  |  | F | G | N
10 |  | 212.6 | C | 1 | 10.2 | 7.5 | 0.1 | 0.15333 | 0.04 | 0.06 | 0.06 | 4.8 | 3.7 |  |  |  |  | G | C | N
11 |  | 215 | G | 3 | 2.3 | .5 |  | 0.22 | 0.28 | 0.25 | 0.13 | 1.5 | 2 |  |  |  |  | F | G | N
12 |  | 222.8 | G | 1 | 5 | .5 | 0.23 | 0.46333 | 0.15 | 0.3 | 0.25 | 3.3 | 2.6 |  |  |  |  | F | C | N
13 |  | 270.2 | C | 1 | 9.1 | 8.5 | 0.18 | 0.28667 | 0.11 | 0.09 | 0.12 | 2 | 1.5 |  |  |  |  | G | B | N
14 |  | 283.4 | R | 1 | 4.1 | 4.0 | 0.19 | 0.3 | 0.08 | 0.11 | 0.14 | 2.8 | 22.4 |  |  |  |  | F | C | N
15 |  | 298 | G | 1 | 2.9 | 0.5 | 0.2 | 0.37333 | 0.15 | 0.18 | 0.19 | 2.5 | 2.5 |  |  |  |  | F | B | N
16 |  | 340.4 | C | 1 | 3.3 | 22 | 0.2 | 0.28333 | 0.14 | 0.07 | 0.04 | 2.3 | 1.9 |  |  |  |  | R | F | N
17 |  | 363.5 | R | 1 | 3.6 | 2 | 0.2 | 0.33 | 0.19 | 0.13 | 0.07 | 2.7 | 1.2 |  |  |  |  | G | F | N
18 |  | 370.3 | G | 1 | 3.2 | .5 | 0.21 | 0.35 | 0.13 | 0.19 | 0.1 | 2.5 | 2 |  |  |  |  | F | G | N
19 |  | 385.8 | C | 1 | 5.6 | 9 | 0.21 | 0.31667 | 0.1 | 0.09 | 0.13 | 2.7 | 1.8 |  |  |  |  | F | C | N
20 |  | 416.5 | G | 1 | 19.2 | 0.5 | 0.2 | 0.34667 | 0.17 | 0.19 | 0.08 | 4.5 | 2.6 |  |  |  |  | F | C | N
21 |  | 434.7 | R | 1 | 5.4 | 2 | 0.2 | 0.33333 | 0.09 | 0.18 | 0.13 | 2.9 | 2.4 |  |  |  |  | G | F | N
22 |  | 441 | C | 1 | 12.4 | 6.5 | 0.15 | 0.24667 | 0.11 | 0.1 | 0.08 | 3.2 | 2.2 |  |  |  |  | G | F | N
23 |  | 461.2 | G | 1 | 2.9 | 0 | 0.2 | 0.32 | 0.08 | 0.2 | 0.08 | 2.5 | 1.6 |  |  |  |  | F | G | N
24 |  | 474.5 | R | 1 | 8.2 | 1 | 0.1 | 0.17667 | 0.09 | 0.1 | 0.04 | 4.6 | 1.8 |  |  |  |  | G | F | N
|  | 482.7 | = END
Site 14 con't
| Total | Functional LWD Tally |  |  | Total Cover % |  |  |  | Offchannel Habitat |  |  | Disturbance Indicators |  |  | Riparian Vegetation |  |  | Barriers
| LWD | 10 - | 20 - | > 50 |  |  |  |  | Type | Access | Length |  |  |  | Type | Structure | Canopy
HU # | Tally | 20 cm | 50 cm | cm | Total% | Type % | Type % | Type % |  |  | (m) | [5 empty] | closure
1 | 4 |  | 1 |  | TR | [9 empty] | SH/C | MF | 0 | N
2 | 4 |  | 1 | 1 | 10 | C/50 | OV/50 | OV/50 |  |  |  | DW |  |  | SH/C | MF | 1 | N
3 | 6 | 1 | 2 |  | 25 | OV/100 | [5 empty] | DW |  |  | SH/C | MF | 0 | N
4 | 3 |  | 1 |  | 25 | OV/100 | [5 empty] | DW | LR |  | SH/C | MF | 0 | N
5 | 1 |  | 1 |  | 25 | DP/100 | [5 empty] | DW |  |  | SH/C | MF | 0 | N
6 | 4 |  |  |  | 10 | SWD/100 | [5 empty] | DW |  |  | SH/C | MF | 0 | N
7 | 0 |  |  |  | TR | [6 empty] | DW |  |  | SH/C | MF | 0 | N
8 | 1 |  | 1 |  | 5 | OV/100 | [5 empty] | DW |  |  | SH/C | MF | 0 | N
9 | 0 |  |  |  | 5 | SWD/100 | [5 empty] | DW |  |  | SH/C | MF | 0 | N
10 | 4 | 1 | 1 |  | TR | [6 empty] | DW | MB |  | SH/C | M | 0 | N
11 | 2 | 1 |  |  | TR | [9 empty] | SH/C | MF | 0 | N
12 | 1 |  |  |  | TR | [6 empty] | DW |  |  | SH/C | MF | 0 | N
13 | 1 |  |  |  | TR | [6 empty] | DW |  |  | SH/C | MF | 0 | N
14 | 0 |  |  |  | TR | [9 empty] | SH/C | MF | 0 | N
15 | 0 |  |  |  | TR | [9 empty] | SH/C | MF | 1 | N
16 | 1 |  |  |  | 25 | OV/100 | OV/100 | [7 empty] | SH/C | MF | 0 | N
17 | 1 |  |  |  | TR |  | N |  |  |  |  | DW |  |  | SH/C | MF | 0 | N
18 | 0 |  |  |  | TR |  | N |  |  |  |  | DW |  |  | SH/C | MF | 0 | N
19 | 0 |  |  |  | 25 | OV/100 | 25/OV |  |  |  |  | DW |  |  | SH/C | MF | 0 | N
20 | 4 |  | 1 |  | 5 | LWD/100 | 5/LWD |  |  |  |  | DW |  |  | SH/C | MF | 0 | N
21 | 1 |  |  |  | TR |  | N |  |  |  |  | DW |  |  | SH/C | MF | 0 | N
22 | 2 |  | 1 |  | 10 | OV/100 | 10/OV |  |  |  |  | DW |  |  | SH/C | MF | 0 | N
23 | 1 |  |  |  | TR |  | N | [7 empty] | SH/C | MF | 0 | N
24 | 0 |  |  |  | TR
Site 14 con't
Habitat Unit / Roll # / Photo # |  |  |  |  | Comments
1 R#12 P#21 |  |  |  |  | @ 28m downstream of confluence with Bill Miner trib. HWC# 160-9249-468 = series of impassible falls
R#12 P#22 |  |  |  |  | Start of site, pic of falls. The start of site has a series of falls 1) 3m tall, 2) 6m tall, 3) 2.5m tall with chutes for 60m
1 |  |  |  |  | SWD accumulations - evidence of fine silts
4 |  |  |  |  | At 119m up general habitat in P#22
5 |  |  |  |  | At 128m up P#23 + 24 examples of siltation (left bank)
R#13 P#1 |  |  |  |  | At 172m up example of silt filling in spaces between substrate
R#13 P#2 |  |  |  |  | At 200m up, more examples of siltation/deposition note elevated mid channel bar, silt into tree line
R#13 P# 3 |  |  |  |  | at 205m upstream, example of bedload deposition and unvegetated bar
P# 4 |  |  |  |  | At bridge xing 231m up from start of site
P# 5 |  |  |  |  | At 241m up disturbance continues upstream of bridge, stream more heavily impacted than 160-9249-468
17 |  |  |  |  | Site impact continues
19 |  |  |  |  | At 407m up of start road parallels creek at 10m away on the northwest side
P#6 |  |  |  |  | At 422m up showing sediment source from road/ditch
P#7 |  |  |  |  | At 470m up large sediment impact @ 25m from road. Large silt wedge on right bank.
Upstream of site end |  |  |  |  | At 476m up large sediment bed/load impact, sedimented gravel
Upstream of site end |  |  |  |  | Large gravel bars continue at 514m up
P#8 |  |  |  |  | 547.7m = bridge xing, sediment source looking upstream
P#9 |  |  |  |  | At 117m upstream of 4th road xing, example of blowout (older deposition, note moss on rocks)
P#10 |  |  |  |  | At 380m (upstream of 4th road xing) example of slide activity, source of mass substrate movement in P#9.
Slide is located just above (south) of top corner of harvest block

## Site 15
LEVEL 1 - Habitat Survey Data Form
| Forest District: |  | Horsefly |  |  |  |  | Watershed: |  | Quesnel Lake |  |  |  | Sub-Basin: |  | Emily Creek upper (above lake confluence)
| NTS map Sheet: |  | 936A10 |  |  |  |  | Weather: |  | Overcast |  |  |  | Discharge (m3/s): |  |  | 0.07
| Survey Date: |  | 97/09/12 |  |  |  |  | Survey Crew: |  | G.Scharf/S.Hink |  |  | Subsampling Fractions: |  |  | 3 / 1 /3 / 3 / 1 /
| Start: | 1300 | End: | 1450 | [11 empty] | R P | G | C O
| Site 15 | H2O Temp: | 8 C
[8 empty] | Mean Depth |  |  |  | Mean Width |  | Pools Only |  |  |  | Bed Material Type
| Reach | Distance | Habitat | Unit | Length | Gradient |  | Bankfull |  | Water |  | Bankfull | Wetted | Max | Crest | Residual | Pool | Dom. | Sub- | Spawning
HU # | # | (m) | Type | Cat | (m) | % |  | (m) |  | (m) |  | (m) | (m) | Depth (m) | (m) | (m) | Type |  | Dom. | Gravel
1 | 8A | 0 | G | 1 | 4.9 | 0.5 | 0.35 | 0.62333 | 0.25 | 0.34 | 0.23 | 4.45 | 1.68 |  |  |  |  | F | B | N
2 |  | 4.9 | C | 1 | 4.5 | 7 | 0.24 | 0.39333 | 0.14 | 0.19 | 0.13 | 3.5 | 2.5 |  |  |  |  | C | F | N
3 |  | 17.6 | R | 1 | 5.1 | 1 | 0.27 | 0.44667 | 0.15 | 0.24 | 0.14 | 2.8 | 2.5 |  |  |  |  | C | F | N
4 |  | 18.5 | G | 3 | 3.5 | 0.5 | 0.27 | 0.41 | 0.09 | 0.16 | 0.17 | [6 empty] | F | C | N
5 |  | 27.9 | P | 1 | 2.2 | 0 | 0.15 | 0.48667 | 0.29 | 0.52 | 0.2 | 5.1 | 3.8 | 0.52 | 0.22 | 0.3 | S | F | C | N
6 |  | 35.2 | G | 1 | 5.1 | 0.5 | 0.3 | 0.54667 | 0.14 | 0.32 | 0.28 | 4.6 | 3.5 |  |  |  |  | F | C | N
7 |  | 63.8 | G | 1 | 4 | 0.5 | 0.3 | 0.47667 | 0.14 | 0.27 | 0.12 | 3.3 | 3.1 |  |  |  |  | R | B | N
8 |  | 77.5 | R | 1 | 9.7 | 3 | 0.27 | 0.40333 | 0.12 | 0.14 | 0.14 | 3.3 | 2.5 |  |  |  |  | F |  | N
9 |  | 79.5 | P | 3 | 2.5 | 0 | 0.25 | 0.78333 | 0.53 | 0.65 | 0.42 |  |  | 0.65 | 0.2 | 0.45 | S | F |  | N
10 |  | 105.1 | G | 1 | 2.2 | 0.5 | 0.13 | 0.26333 | 0.15 | 0.09 | 0.16 | 4.1 | 3.9 |  |  |  |  | F |  | N
11 |  | 111.5 | R | 1 | 4.2 | 2.5 | 0.18 | 0.39667 | 0.12 | 0.26 | 0.27 | 4 | 3.8 |  |  |  |  | F | G | N
12 |  | 113.5 | G | 3 | 3 | 0.5 | 0.15 | 0.30667 | 0.08 | 0.21 | 0.18 | [6 empty] | F |  | N
13 |  | 143.2 | P | 1 | 5.7 | 0 | 0.24 | 0.79333 | 0.49 | 0.73 | 0.44 | 2 | 1.5 | 0.73 | 0.05 | 0.68 | S | F |  | N
14 |  | 160.3 | G | 1 | 11.4 | 0.5 | 0.16 | 0.35333 | 0.13 | 0.17 | 0.28 | 2.6 | 2.5 |  |  |  |  | F | C | N
15 |  | 179.2 | R | 1 | 18.9 | 2 | 0.15 | 0.30333 | 0.2 | 0.1 | 0.16 | 2.8 | 2.5 |  |  |  |  | F | C | N
16 |  | 219 | C | 1 | 2.3 | 17 | 0.15 | 0.27333 | 0.1 | 0.17 | 0.1 | 3.3 | 2.7 |  |  |  |  | C | B | N
17 |  | 228.7 | G | 1 | 7.4 | 0.5 | 0.15 | 0.37667 | 0.16 | 0.3 | 0.22 | 2 | 2 |  |  |  |  | F | B | N
18 |  | 237 | R | 1 | 8.3 | 2 | 0.16 | 0.41667 | 0.4 | 0.25 | 0.12 | 3.8 | 1.6 |  |  |  |  | F |  | N
19 |  | 238.8 | P | 1 | 5.6 | 0 | 0.15 | 0.50667 | 0.22 | 0.56 | 0.29 | 3.9 | 2.7 | 0.56 | 0.05 | 0.51 | S | F |  | N
20 |  | 246.3 | P | 1 | 19.2 | 0 | 0.15 | 0.55 | 0.29 | 0.66 | 0.25 | 4.4 | 2.7 | 0.66 | 0.17 | 0.49 | S | F |  | N
21 |  | 254.9 | P | 1 | 4.2 | 0 | 0.15 | 0.63667 | 0.39 | 0.66 | 0.41 | 4.1 | 2.8 | 0.66 | 0.07 | 0.59 | S | F |  | N
22 |  | 270 | R | 1 | 8.4 | 2 | 0.2 | 0.38333 | 0.18 | 0.2 | 0.17 | 2.2 | 2.5 |  |  |  |  | F | G | N
23 |  | 288 | G | 1 | 6.1 | 0 | 0.15 | 0.39667 | 0.24 | 0.31 | 0.19 | 5.4 | 3.9 |  |  |  |  | F |  | N
24 |  | 329.9 | R | 1 | 16 | 2.5 | 0.18 | 0.29667 | 0.09 | 0.11 | 0.15 | 2.8 | 2.7 |  |  |  |  | F |  | N
25 |  | 373.6 | C | 1 | 12.1 | 5 | 0.12 | 0.26 | 0.15 | 0.16 | 0.11 | 2.4 | 2.3 |  |  |  |  | B | F | N
26 |  | 402.4 | G | 1 | 7.2 | 0.5 | 0.15 | 0.26 | 0.18 | 0.09 | 0.06 | 3 | 1.9 |  |  |  |  | F |  | N
27 | 8B | 418.3 | R | 1 | 15.9 | 4 | 0.16 | 0.26 | 0.06 | 0.16 | 0.08 | 4.6 | 3.4 |  |  |  |  | F | G | N
28 |  | 488.3 | G | 1 | 4.7 | 0.5 | 0.16 | 0.43667 | 0.25 | 0.41 | 0.17 | 4.5 | 3.8 |  |  |  |  | F | B | N
29 |  | 521.4 | R | 1 | 6.3 | 3 | 0.15 | 0.24 | 0.1 | 0.11 | 0.06 | 4.4 | 3.4 |  |  |  |  | F | C | N
30 |  | 554.7 | G | 1 | 5.9 | 0.5 | 0.11 | 0.34667 | 0.25 | 0.28 | 0.18 | 2.7 | 2 |  |  |  |  | F | B | N
| Reach | Distance | Habitat | Unit | Length | Gradient |  | Bankfull |  | Water |  | Bankfull | Wetted | Max | Crest | Residual | Pool | Dom. | Sub- | Spawning
HU # | # | (m) | Type | Cat | (m) | % |  | (m) |  | (m) |  | (m) | (m) | Depth (m) | (m) | (m) | Type |  | Dom. | Gravel
31 |  | 573.2 | P | 1 | 3.9 | 0 | 0.19 | 0.58 | 0.36 | 0.53 | 0.28 | 4.5 | 2.4 | 0.53 | 0.08 | 0.45 | S | F |  | N
32 |  | 586.8 | R | 1 | 6.8 | 3 | 0.17 | 0.30667 | 0.21 | 0.14 | 0.06 | 4.3 | 2.4 |  |  |  |  | F |  | N
|  | 593.6 | =END
| Total | Functional LWD Tally |  |  | Total Cover % |  |  |  | Offchannel Habitat |  |  | Disturbance Indicators |  |  | Riparian Vegetation |  |  | Barriers
| LWD | 10 - | 20 - | > 50 |  |  |  |  | Type | Access | Length |  |  |  | Type | Structure | Canopy
HU # | Tally | 20 cm | 50 cm | cm | Total % | Total % |  | Type% |  |  | (m) | [5 empty] | closure
1 | 0 |  |  |  | 25 | DP/100 | [8 empty] | C | MF | 1 | N
2 | 0 |  |  |  | TR | [6 empty] | DW |  |  | C | MF | 1 | N
3 | 1 |  | 1 |  | TR | [6 empty] | DW |  |  | C | MF | 0 | N
4 | 3 |  | 1 |  | 40 | OV/75 | LWD/25 | [7 empty] | C | MF | 2 | N
5 | 1 |  |  | 1 | 25 | OV/50 | DP/50 |  |  |  |  | DW |  |  | C | MF | 2 | N
6 | 2 |  | 1 |  | 10 | OV/100 | [5 empty] | DW |  |  | C | MF | 0 | N
7 | 1 |  |  |  | TR | [6 empty] | DW |  |  | C | MF | 0 | N
8 | 1 |  | 1 |  | 10 | OV/100 | [5 empty] | DW | WG | FP | C | MF | 2 | N
9 | 0 |  |  |  | 25 | OV/100 | [7 empty] | FP | C | MF | 1 | N
10 | 0 |  |  |  | 5 | OV/100 | [5 empty] | MB | WG | FP | C | MF | 0 | N
11 | 1 |  | 1 |  | TR | [6 empty] | FP |  |  | C/SH | MF/INIT | 0 | N
12 |  |  |  |  | TR | [6 empty] | FP |  |  |  | MF/INIT | 0 | N
13 | 1 |  | 1 |  | 50 | OV/50 | DP/50 | DP/50 |  |  |  | WG |  |  | C/SH | MF/INIT | 0 | N
14 | 2 |  | 1 |  | TR | [6 empty] | DW | FP |  | C/SH | MF/INIT | 0 | N
15 | 2 |  | 1 |  | 25 | OV/100 | [5 empty] | DW | MB | FP | C/SH | MF/INIT | 0 | N
16 | 2 | 1 |  |  | 40 | OV/100 | [8 empty] | C/SH | MF/INIT | 0 | N
17 | 0 |  |  |  | 10 | OV/100 | [5 empty] | FP |  |  | C/SH | MF/INIT | 0 | N
18 |  |  |  |  | 25 | OV/100 | [5 empty] | FP | DW | WG | C/SH | MF/INIT | 0 | N
19 | 1 | 1 |  |  | 25 | OV/75 | DP/25 | DP/25 |  |  |  | WG | FP |  | C/SH | MF/INIT | 0 | N
20 | 2 |  | 1 |  | 10 | OV/50 | LWD/50 | LWD/50 |  |  |  | WG | DW |  | C/SH | MF/INIT | 1 | N
21 | 2 |  | 1 |  | TR | OV/50 | LWD/50 | LWD/50 |  |  |  | WG | DW |  | C/SH | MF/INIT | 0 | N
22 | 2 | 2 |  |  | TR | [6 empty] | WG | DW | FP | C/SH | MF/INIT | 0 | N
23 | 3 | 1 | 1 |  | 75 | OV/100 | [5 empty] | DW | FP |  | C/SH | MF/INIT | 0 | N
24 | 2 |  | 1 |  | 25 | OV/100 |  |  | SC | G | 40 | WG | FP |  | C/SH | MF/INIT | 0 | N
25 | 2 |  | 1 | 1 | 10 | OV/100 | [5 empty] | DW | WG |  | C/SH | MF/INIT | 0 | N
26 | 2 | 1 | 1 |  | 10 | OV/100 | [8 empty] | C/SH | MF/INIT | 0 | N
27 | 4 |  | 1 |  | 5 | SWD/100 | [5 empty] | DW | WG | LR | C/SH | MF/INIT | 0 | N
28 | 1 |  | 1 |  | 10 | OV/100 | [8 empty] | C | MF | 0 | N
29 | 1 |  |  |  | 5 | OV/100 | [5 empty] | DW | WG | LR | C | MF | 0 | N
30 | 0 |  | 1 | 2 | 5 | OV/100 | [5 empty] | DW | LR |  | C | MF | 0 | N
31 | 3 |  | 1 |  | 15 | LWD/100 | [5 empty] | WG | DW |  | C | MF | 0 | N
32 | 1 |  |  |  | 10 | OV/100 | [5 empty] | DW | MB | LR | C | MF | 0 | N
Site 15 con't
Habitat Unit / Roll # / Photo # |  |  |  |  | Comments
1 R#13 |  |  |  |  | P#14, looking upstream at 0m (start). P#15 looking downstream at 0m.
1 |  |  |  |  | Heavy sedimentation all the way through
6 |  |  |  |  | P#16 up at 30m. Heavy sediment in glide. P#17 xcross channel view. Heavy sediment on right bank as well
9 |  |  |  |  | Small trib. at 90m up on right side
10 |  |  |  |  | P#18 At 105m up within cut block, general habitat.
5 |  |  |  |  | At 30m up from start = Reach #6 end and Reach #7 start
14 |  |  |  |  | At 170m up med. size trib. enters (it's the one that flows through blk at the end of the access spur road off road 6100)
15 |  |  |  |  | P#19 at 180m up looking downstream at trib. which enters on left in photo
16 |  |  |  |  | Example of blow down
19 |  |  |  |  | Another example of blow down
26 |  |  |  |  | More blow down
27 |  |  |  |  | At 405m up cut block ends
28 |  |  |  |  | Excessive siltation continues
28 R#13 P#20 |  |  |  |  | At 503m up still sediment
29 |  |  |  |  | P#21 at 540m up sedimentation continues
30 |  |  |  |  | Mature conifer blow down that's conky/rotten
31 P#23 |  |  |  |  | At 570m up heavy sedimentation still evident suspect impact from culvert crossing on road 6100
32 P#22 |  |  |  |  | At 587m up general habitat, stopped site survey

## Site 11 (hidden)
LEVEL 1 - Habitat Survey Data Form
| Forest District: |  | Horsefly |  |  |  |  | Watershed: |  |  | Quesnel Lake |  |  | Sub-Basin: |  | Upper Bill Miner
| NTS map Sheet: |  | 93A10 |  |  |  |  | Weather: |  |  | Overcast/Rain |  |  | Discharge (m3/s):
| Survey Date: |  | 97/09/11 |  |  |  |  | Survey Crew: |  |  | G.Scharf/S.Hink |  |  |  |  | / / / / /
| Start: | 0740 | End: | 1130 | [11 empty] | R P | G | C O
| Site 11 | Temperature: | 8 C |  |  |  |  | Mean Depth |  |  |  | Mean Width |  | Pools Only |  |  |  | Bed Material Type
| Reach | Distance | Habitat | Unit | Length | Gradient |  | Bankfull |  | Water |  | Bankfull | Wetted | Max | Crest | Residual | Pool | Dom. | Sub- | Spawning
HU # | # | (m) | Type | Cat | (m) | % |  | (m) |  | (m) |  | (m) | (m) | Depth (m) | (m) | (m) | Type |  | Dom. | Gravel
1 | 6 | 8.5 | P | 1 |  | 0 | 0.34 | 1.02 | 0.74 | 0.89 | 0.41 | 13.6 | 6.8 | 89 | 15 |  | S | G | F | L/R
2 |  | 26.6 | R | 1 |  | 3 | 0.35 | 0.61333 | 0.34 | 0.28 | 0.17 | 12.5 | 9.3 |  |  |  |  | G | C | L/R
3 |  | 35.3 | G | 1 |  | 0.5 | 0.41 | 0.83333 | 0.36 | 0.57 | 0.34 | 12.2 | 4.9 |  |  |  |  | C | G | N
4 |  | 42.6 | R | 1 |  | 2 | 0.14 | 0.35667 | 0.29 | 0.17 | 0.19 | 9.5 | 3.1 |  |  |  |  | C | G | N
5 |  | 51.4 | G | 1 |  | 1 | 0.25 | 0.51 | 0.2 | 0.31 | 0.27 | 7.1 | 6.9 |  |  |  |  | C | B | N
6 |  | 66.6 | R | 1 |  | 1.5 | 0.29 | 0.46 | 0.24 | 0.22 | 0.05 | 7 | 5.6 |  |  |  |  | C | G | N
7 |  | 93.7 | C | 1 |  | 4 | 0.25 | 0.48667 | 0.09 | 0.41 | 0.21 | 8.1 | 4.8 |  |  |  |  | C | B | N
8 |  | 116.1 | R | 1 |  | 2 | 0.22 | 0.51333 | 0.27 | 0.39 | 0.22 | 7.2 | 5.4 |  |  |  |  | C | B | N
9 |  | 163.3 | C | 1 |  | 4 | 0.17 | 0.36667 | 0.27 | 0.16 | 0.16 | 8.4 | 5.8 |  |  |  |  | C | B | N
10 |  | 175.5 | G |  |  | 0.5 | 0.32 | 0.8 | 0.34 | 0.67 | 0.43 | 14.2 | 5.6 |  |  |  |  | C | G | N
11 | 6 | 199.9 | R | 1 |  | 3 | 0.32 | 0.53 | 0.18 | 0.28 | 0.17 | 7.8 | 7.8 |  |  |  |  | C | G | N
12 |  | 212.4 | G | 1 |  | 1 | 0.25 | 0.65333 | 0.61 | 0.46 | 0.14 | 6.8 | 4.3 |  |  |  |  | C | G | N
13 |  | 254.9 | R | 1 |  | 2.5 | 0.4 | 0.54667 | 0.16 | 0.15 | 0.13 | 9.1 | 6.4 |  |  |  |  | C | G | N
14 |  | 270.3 | G | 1 |  | .5 | 0.2 | 0.49 | 0.34 | 0.37 | 0.16 | 6.7 | 6 |  |  |  |  | C | B | N
15 |  | 307.9 | R | 1 |  | 2/3 | 0.3 | 0.51667 | 0.24 | 0.25 | 0.16 | 6.7 | 5.8 |  |  |  |  | C | B | N
16 |  | 320.8 | G | 1 |  | .5 | 0.3 | 0.47 | 0.13 | 0.31 | 0.07 | 8.3 | 6.8 |  |  |  |  | C | G | N
17 |  | 387.8 | R | 1 |  | 3.5/1 | 0.22 | 0.46 | 0.21 | 0.27 | 0.24 | 11.5 | 4.2 |  |  |  |  | C | G
18 |  | 398.2 | G | 1 |  | .5 | 0.25 | 0.60333 | 0.3 | 0.34 | 0.42 | 7.2 | 6.1 |  |  |  |  | C | G
19 |  | 532.2 | R | 1 |  | 2 | 0.28 | 0.55333 | 0.28 | 0.38 | 0.16 | 7 | 4.9 |  |  |  |  | C | G
20 |  | 551.5 | G | 1 |  | .5 | 0.2 | 0.49 | 0.31 | 0.35 | 0.21 | 7.1 | 4.7 |  |  |  |  | C | F
21 |  | 583.8 | R | 1 |  | 1 | 0.21 | 0.41 | 0.2 | 0.27 | 0.13 | 6.7 | 6.6 |  |  |  |  | C | B
22 |  | 588.9 | C | 1 |  | 4 | 0.3 | 0.53667 | 0.33 | 0.29 | 0.09 | 9.9 | 4.3 |  |  |  |  | B | C
23 |  | 640 | R | 1 |  | 2 | 0.3 | 0.48333 | 0.18 | 0.22 | 0.15 | 6.2 | 4.2 |  |  |  |  | C | B
24 |  | 646.7 | G |  |  | .5 | 0.32 | 0.69333 | 0.4 | 0.44 | 0.28 | 5.5 | 4.5
25 | 6 | 754.3 | R | 1 |  | 2.5 | 0.2 | 1.02 | 0.18 | 0.26 | 0.22 | 7.4 | 7.2 |  |  |  |  | C | G
26 |  | 762.9 | C | 1 |  | 6.5 | 0.35 | 0.61333 | 0.34 | 0.28 | 0.24 | 6.5 | 5.2 |  |  |  |  | C | B
27 |  | 808.6 | R | 1 |  | 3 | 0.38 | 0.83333 | 0.18 | 0.13 | 0.23 | 9.7 | 9.2 |  |  |  |  | C | B
28 |  | 818.9 | G | 1 |  | 0.5 | 0.32 | 0.35667 | 0.28 | 0.47 | 0.43 | 6.5 | 6.3 |  |  |  |  | C | F
29 |  | 854.2 | R | 1 |  | 3 | 0.4 | 0.51 | 0.27 | 0.45 | 0.26 | 5.7 | 4.8 |  |  |  |  | C | B
30 |  | 875.5 | C | 1 |  | 5 | 0.38 | 0.46 | 0.07 | 0.34 | 0.2 | 6.7 | 6.2 |  |  |  |  | B | C
31 |  | 887 | G | 1 |  | 0.5 | 0.35 | 0.48667 | 0.09 | 0.48 |  | 7.7 | 6.7 |  |  |  |  | C | B
32 |  | 900.9 | C | 1 |  | 5 | 0.45 | 0.51333 | 0.15 | 0.18 | 0.14 | 5.9 | 3.8 |  |  |  |  | C | G
34 |  | 908.2 | G | 1 |  | 0.5 | 0.45 | 0.36667 | 0.29 | 0.35 | 0.29 | 6.2 | 5.7 |  |  |  |  | C | F
35 |  | 934.1 | R | 1 |  | 3 | 0.41 | 0.8 | 0.25 | 0.29 | 0.21 | 10.1 | 5.2
36 | 6 | 937.3 | C | 1 |  | 6 | 0.47 | 0.53 | 0.26 | 0.28 | 0.35 | 7.9 | 6.6 |  |  |  |  | C | B
37 |  | 940.4 | G | 3 |  | .5 | 0.45 | 0.65333 | 0.3 | 0.28 | 0.24 | 2m widex2.5m long | [5 empty] | G | B
38 |  | 954.7 | R | 1 |  | 3 | 0.37 | 0.54667 | 0.45 | 0.2 | 0.11 | 8.6 | 6.4 |  |  |  |  | C | G
39 |  | 965 | G | 1 |  | .5 | 0.34 | 0.49 | 0.19 | 0.32 | 0.29 | 8.8 | 8.5 |  |  |  |  | F | G
40 |  | 984 | R | 1 |  | .5 | 0.33 | 0.51667 | 0.2 | 0.36 | 0.31 | 6.6 | 6.2 |  |  |  |  | F | B
41 |  | 994.9 | G | 1 |  | .5 | 0.35 | 0.47 | 0.38 | 0.38 | 0.21 | 7 | 6.3 |  |  |  |  | F | W
42 |  | 1066 | R | 1 |  | .5 | 0.37 | 0.46 | 0.14 | 0.23 | 0.24 | 5.8/9.1 | 4.8/7.8 |  |  |  |  | G | F
43 |  | 1029 | G | 3 |  | 0.0 |  | 0.60333 | 0.37 | 0.29 | 0.2 | 9.1 | 7.8 |  |  |  |  | F | F
44 |  | 1073.6 | P | 1 |  | 0 |  | 0.55333 | 0.53 | 1 | 0.36 | 9.9 | 8.5 |  |  |  |  | G | F | L/R
45 |  | 1101 | R | 1 |  | 2 | 0.15 | 0.49 | 0.16 | 0.24 | 0.16 | 9.4 | 4.8 |  |  |  |  | G | C
46 |  | 1131.3 | G | 1 |  | 0.5 | 0.21 | 0.41 | 0.44 | 0.23 | 0.11 | 8.5 | 6.5 |  |  |  |  | G | C
47 |  | 1153 | R | 1 |  | 2 | 0.29 | 0.53667 | 0.15 | 0.19 | 0.27 | 6.9 | 5.8 |  |  |  |  | C | G
48 |  | 1181 | C | 1 |  | 4 |  | 0.48333 | 0.14 | 0.16 | 0.13 | 7 | 5.8 |  |  |  |  | B | C
49 |  | 1186 | P | 1 |  | 0 | 0.25 | 0.69333 | 0.46 | 0.69 | 0.25 | 7.4 | 7.4 |  |  |  |  | G | F
Site 11 con't
| Total | Function LWD Tally |  |  |  | Total Cover % |  |  | Offchannel Habitat |  |  | Disturbance Indicators |  |  | Riparian Vegetation |  |  | Barriers
| LWD |  | 20 - | > 50 |  |  |  |  | Type | Access | Length |  |  |  | Type | Structure | Canopy
HU # | Tally | 20 cm | 50 cm | cm | Total% | Type % | Type % | Type % |  |  | (m) | [5 empty] | closure
1 | 7 |  | 2 |  | 30 | DP/75 | [5 empty] | DW |  |  | SH/C | MF | 0
2 | 5 | LJ |  |  | 50 | LWD | [5 empty] | DW | MB | LR | SH/C | MF | 0
3 | 5 | 1 |  |  | 50 | OV | [5 empty] | DW |  | LR | SH/C | MF | 0
4 | 0 |  |  |  |  | 25/OV | [5 empty] | DW |  |  | SH/C | MF | 0
5 | 0 |  |  |  |  | 5/OV | [5 empty] | LR |  |  | SH/C | MF | 1
6 | 0 |  |  |  |  | N | [5 empty] | DW | LR |  |  | MF | 0
7 | 2 |  |  |  |  | N | [5 empty] | DW | LR |  | SH/C | MF | 0
8 | 3 |  |  |  |  | 5/OV | [5 empty] | DW | LR |  | C/SH | MF | 0
9 | 4 |  |  |  |  | 0 | [5 empty] | DW | LR |  | C/SH | MF | 0
10 | LJ | LJ |  |  |  | 10/LWD | [5 empty] | DW | LR |  | SH/C | MF | 0
11 | 2 |  |  |  | N | [6 empty] | LR |  |  | C | MF | 0
12 | 0 |  |  |  | N | [7 empty] | DW | LR | SH/.C | MF | 0
13 | 0 |  |  |  | N | [6 empty] | DW |  |  | SH/C | MF | 0
14 | 0 |  |  |  | N | [6 empty] | DW |  |  | C | MF | 0
15 | 4 |  | 2 |  | N | [6 empty] | LR |  |  | C | MF | 0
16 | LJ corner 2 |  | LJ |  | 25 | LWD/100 | [8 empty] | C | MF | 0
17 | 6 | 1 |  |  | 5 | LWD/100 | [5 empty] | LR |  |  | C | MF | 0
18 | 5 |  |  |  | 25 | LWD/50 |  | LWD/50 |  |  |  | DW |  |  | C | MF | 0
19 | 10 | 2 | 1 |  | 5 | LWD/100 | [5 empty] | DW |  |  | C | MF | 0
20 | 2 |  | 1 |  | 10 | DP/100 | [5 empty] | WG |  |  | C | MF | 0
21 | 3 |  |  |  | N | [9 empty] | C | MINIT/MF | 0
22 | 20 |  |  |  | 0 | [6 empty] | DW |  |  | C | MF | 0
23 | 13 |  | 1 |  | 5 | LWD/100 | [5 empty] | DW |  |  | C | MF | 0
24 | 3 |  |  |  | 5 | LWD/100 | [8 empty] | C | MF | 0
1 | 15 |  |  |  | 5 | LWD/100 | [5 empty] | DW | LR |  | MF | C | 0
2 | 5 |  | 1 |  | 5 | LWD/100 | [5 empty] | DW |  |  | MF | C | 0
3 | 10 |  |  |  | 5 | LWD/100 | [5 empty] | DW | LR |  | MF | C | 0
4 | 4 |  |  |  | 10 | LWD/100 | [8 empty] | MF | C | 0
5 | 8 |  |  |  | 5 | LWD/100 | [8 empty] | MF | C | 0
6 | 5 |  |  |  | 5 | LWD/100 | [5 empty] | DW | LR |  | MF | C | 0
7 | 7 |  | 1 |  | 5 | LWD/100 | [5 empty] | DW |  |  | MF | C | 0
8 | 4 |  |  |  | 5 | LWD/100 | [5 empty] | WG |  |  | MF | C | 0
9 | 3 |  |  |  | 5 | LWD/100 | [5 empty] | WG |  |  | MF | C | 0
10 | 10 | [10 empty] | WG | DW |  | MF | C | 0
11 | 3 |  |  |  |  | LWD/100 | [8 empty] | C | MF | 0
12 | 1 |  |  |  | 5 | LWD/100 | [5 empty] | DW | WG |  | C | MF | 0
13 | 9 |  |  |  | 10 | LWD/100 | [5 empty] | MB |  |  | C | MF | 0
14 | 5 |  |  |  | 5 | LWD/100 | [5 empty] | DW | WG |  | C | MF | 0
15 | 11 |  |  |  | 25 | LWD/100 | [8 empty] | C | MF | 0
16 | 4 |  | 1 |  | 5 | LWD/100 | [5 empty] | WG | DW |  | C | MF | 0
17 | 8 |  | 1 |  | 5 | LWD/100 | [5 empty] | WG | DW |  | C | MF | 0
18 | 0 |  |  |  | 0 | [6 empty] | WG |  |  | C | MF | 0
19 | 4 |  | 1 |  | 25 | DP/75 | [5 empty] | MB | DW |  | C | MF | 0
20 | 3 |  | 1 |  | N | [6 empty] | MB | DW | ER | C | MF | 0
21 | 0 |  |  |  | N | [6 empty] | DW | LR | FP | C/SH | MF | 0
22 | 0 |  |  |  | N | [6 empty] | DW | LR | FP | C/SH | MF | 0
23 | 3 | 1 |  |  | N | [6 empty] | MC |  |  | C/SH | MF | 0
24 | 1 |  | 1 |  | 25 | DP/100 | [5 empty] | MB |  |  | C/SH | MF | 0
Site 11 con't
Habitat Unit # |  |  |  |  | Comments
1 r# 1p#3 |  |  |  |  | At 0m looking up at start 1 pool/LWD Jam/P#4 looking down at 0m
1 |  |  |  |  | Noticed sediment on rock surfaces simaliar to site at mouth of Bill Miner
7 |  |  |  |  | Small Trib. on right at 91.9m up
10 |  |  |  |  | LWD accumulation at corner of glide (LJ not sparring channel)
10 |  |  |  |  | At edge of C. Block on North (left) side of stream (C.Blk. Starts) at 20m up
riparian buffer here.
19 |  |  |  |  | Small trib on right side at 516m up/P#11 at 536m up Heavy sediment in Glide
21 |  |  |  |  | Still Lots of Blow down for LWD, riparian Buff at 10m
23 |  |  |  |  | At 589m up B down continues P#12
23 P#13 |  |  |  |  | at 617m up sediment fillings in spaces between substances
24 |  |  |  |  | Heavy siltation (filling of spaces) continues
1 |  |  |  |  | Blow down xcross stream continues and so does sedimentation
P#13 |  |  |  |  | At 710m up note sitation is cored above bark into trees at high flow
3 P#14 |  |  |  |  | At 780m up again heavy sitation
3 P#15 |  |  |  |  | At 792m up, trib. on right side, source/sediment, still heavy blowdown
4 P#16 |  |  |  |  | At 808m up sediment continue (Heavy inglide)
7 |  |  |  |  | Heavy Silt getting out. trib at 887m (small) on right.
8 #17 |  |  |  |  | At 896m up blow down/sediment continues
above #24 |  |  |  |  | Channel at 1225m up P#2 looking on, P#3 looking up
P#4 |  |  |  |  | At 1150m up and at 30m North of channel-excellent off channel hub. 7oC
Chan. at 3m WW3/m enters side channel
Grade 1% |  |  |  |  | 30m up from to where split joins at bottom end (man channel again)just up from P#2
P#5 |  |  |  |  | Where is enters Lil Channel of MS/Small trib at 45m up on left
253m up small trib. on left/P#6 at 295m up /med trib at 230m up at 415m up P#7 capable
of high flows/At 480, grade=2%
Main Bill Miner is 20m south at 540m up/At 770up even with Ct Blk edge.