## Sheet1
Level 1 - Habitat Diagnosis Summary Form (From Anonymous 1993)
Watershed Name: |  |  | Quesnel Lake, Sub-basin: Bouldery Creek | [8 empty] | UTM Code: |  |  | (10)656995E.5820150N
Watershed Code: |  |  | 160-8606 | [8 empty] | Forest District: |  |  | Horsefly (#63)
Site #'s: |  |  | 1,2,9
Reach | S | % Pool |  | Pool Frequency |  | LWD Pieces |  | % Func. | % Wood |  | % Boulder |  | % Overhead |  | Substrates |  | % Off-Channel |  | Gravel |  | Holding |  | Barriers
Number | # | Area |  |  |  | / Channel Width |  | LWD | Cover in Pools |  | Cover |  | Cover |  |  |  | Habitat |  | Quantity/Quality |  | Pools
|  | Value | Rating | Value | Rating | Value | Rating | Value | Value | Rating | Value | Rating | Value | Rating | Value | Rating | Value | Rating | Value | Rating | Value | Rating | Type | Rating
1 |  | 13 | P | 5.8 | P | 1.2 | P1 | 2.6 | 0 | P | 6.3 | P | <10 | P | C | G | S | P2 | S/C | P/F3 | FW | G4 | Falls5 | CO
3 |  | 7.7 | P | 8.8 | P | 2 | P1 | 8.7 | <5 | P | <10 | P | <10 | P | C | G | N | P | A/A | P/P | S | G4 | Falls6 | CO
4 |  | 2.5 | P | 18.9 | P | 1.1 | P1 | 18 | <5 | P | 3 | P | <10 | P | C | G | N | P | A/A | P/P | F | P | Chute7 | CO
Codes: |  | P = Poor |  | A = Absent |  | N = Nil | [5 empty] | 1= rating was down graded to poor because | [6 empty] | 5= falls 7m tall at 304m up
|  | F = Fair |  | S = Some |  | Sub = Subdominate |  |  | CO = Complete |  |  | of low functionability | [6 empty] | 5= falls 8m tall at 345m up
|  | G = Good |  | Fw = Few |  | Dom = Dominant |  |  | PO = Possible |  |  | 2= gradient >10% in the 2 off-channels | [6 empty] | 6= falls @ 3m tall at 131m up from site start
|  | Fr = Frequent |  | C = Clear |  | G = Gradient |  |  | NA = Not Applicable |  |  | 3= rating was downgraded to fair due to signs | [6 empty] | 6= falls/cascade @ 2.5m high at 174m up
[12 empty] | of mass bed load movement | [6 empty] | 6= falls @ 3m tall at 250m up
[12 empty] | 4= rating was upgraded to good because pool | [6 empty] | 6= falls @ 2m tall at 275m up, poss. barrier
[12 empty] | holding area exceeds present available | [6 empty] | 6= falls @ 3.5m tall at 320m up
[12 empty] | spawning area | [6 empty] | 6= falls @ 2.25 m tall at 381m up
7= velocity chute @ 3m long >20% at 778m
5= falls 8m tall at 345 m up
up from reach start

## Sheet3
Level 1 - Habitat Diagnosis Summary Form (From Anonymous 1993)
Watershed Name: |  |  | Quesnel Lake, Sub-basin: Warttig Creek | [8 empty] | UTM Code: |  |  | (10)6647508E.5825900N
Watershed Code: |  |  | ILP9 | [8 empty] | Forest District: |  |  | Horsefly (#63)
Site #'s: |  |  | 3
Reach | S | % Pool |  | Pool Frequency |  | LWD Pieces |  | % Func. | % Wood |  | % Boulder |  | % Overhead |  | Substrates |  | % Off-Channel |  | Gravel |  | Holding |  | Barriers
Number | # | Area |  |  |  | / Channel Width |  | LWD | Cover in Pools |  | Cover |  | Cover |  |  |  | Habitat |  | Quantity/Quality |  | Pools
|  | Value | Rating | Value | Rating | Value | Rating | Value | Value | Rating | Value | Rating | Value | Rating | Value | Rating | Value | Rating | Value | Rating | Value | Rating | Type | Rating
1 |  | 0 | P | 2 | P | 0.16 | P | 29 | 0 | P | 0 | P | 43 | G | N | P3 | 0 | P3 | S/Sub | P/F | N | P | N | N
Codes: |  | P = Poor |  | A = Absent |  | N = Nil | [7 empty] | 1= control site
|  | F = Fair |  | S = Some |  | Sub = Subdominate |  |  | CO = Complete |  |  |  |  | 2= no pools in site which met the minimum FHAP size criteria
|  | G = Good |  | Fw = Few |  | Dom = Dominant |  |  | PO = Possible |  |  |  |  | 3= fish would over winter in Warttig Lake or the unnamed lake
|  | Fr = Frequent |  | C = Clear |  | G = Gradient |  |  | NA = Not Applicable |  |  |  |  | at the top of the system

## Sheet4
Level 1 - Habitat Diagnosis Summary Form (From Anonymous 1993)
Watershed Name: |  |  | Quesnel Lake, Sub-basin: Warttig Creek | [8 empty] | UTM Code: |  |  | (10)664572E.5829186N
Watershed Code: |  |  | 160-9229-523 | [8 empty] | Forest District: |  |  | Horsefly (#63)
Site #'s: |  |  | 4,10
Reach | S | % Pool |  | Pool Frequency |  | LWD Pieces |  | % Func. | % Wood |  | % Boulder |  | % Overhead |  | Substrates |  | % Off-Channel |  | Gravel |  | Holding |  | Barriers
Number | # | Area |  |  |  | / Channel Width |  | LWD | Cover in Pools |  | Cover |  | Cover |  |  |  | Habitat |  | Quantity/Quality |  | Pools
|  | Value | Rating | Value | Rating | Value | Rating | Value | Value | Rating | Value | Rating | Value | Rating | Value | Rating | Value | Rating | Value | Rating | Value | Rating | Type | Rating
1 |  | 8 | P | 17.5 | P | 0.5 | P | 42.9 | A | P | 0 | P | >20 | G | N | P | S | P1 | S/Sub | F/F2 | N | P | N | N
2 | A3 | 1.6 | P | 74.2 | P | 0.956 | F | 36.8 | A | P | 0 | P | 8 | P | S | F4 | N | P | S/Sub | P/P5 | N | P | Falls6 | CO
Chute
3 | B | 2.2 | P | 62.3 | P | 0.8 | P | 37.3 | A | P | 0 | P | 7.9 | P | C | F7 | N | P | S/Sub | F/F | N | P | Falls8 | CO
Chute
|  |  |  | Codes: |  | P = Poor |  | A = Absent |  | N = Nil |  |  | CO = Complete |  |  |  | 1= limited off channel, fish would predominantly overwinter in
[6 empty] | F = Fair |  | S = Some |  | Sub = Subdominate |  |  | PO = Possible |  |  |  | Warttig Lake
[6 empty] | G = Good |  | Fw = Few |  | Dom = Dominant |  |  | NA = Not Applicable |  |  |  | 2= valuable spawning habitat for Warttig lake RB population
[6 empty] | Fr = Frequent |  | C = Clear |  | G = Gradient | [6 empty] | (evidence of Redds)
3= Section begins at start of stream side cut block
4= given the low flows in system, overwintering rating was
reduced to low
5= given the low flows and lack of sufficient cover rating
was reduced to low
5= falls @ 4.5m tall at 932m up from site start
6= chute @ 5m long at 905m up from Warttig Lake
6= falls @4.5m tall at 932m up from Warttig Lake
7= given the low flows over winter, rating reduced to fair
8= chute @ 8m long at 1676m up from Warttig Lake
8= falls @ 1.25 tall with no plunge pool at 1710m up from Lake

## Sheet5
Level 1 - Habitat Diagnosis Summary Form (From Anonymous 1993)
Watershed Name: |  |  | Quesnel Lake, Sub-basin: Warttig Creek Mainstem | [8 empty] | UTM Code: |  |  | (10)664572E.5829186N
Watershed Code: |  |  | 160-9229 | [8 empty] | Forest District: |  |  | Horsefly (#63)
Site #'s: |  |  | 6
Reach | S | % Pool |  | Pool Frequency |  | LWD Pieces |  | % Func. | % Wood |  | % Boulder |  | % Overhead |  | Substrates |  | % Off-Channel |  | Gravel |  | Holding |  | Barriers
Number | # | Area |  |  |  | / Channel Width |  | LWD | Cover in Pools |  | Cover |  | Cover |  |  |  | Habitat |  | Quantity/Quality |  | Pools
|  | Value | Rating | Value | Rating | Value | Rating | Value | Value | Rating | Value | Rating | Value | Rating | Value | Rating | Value | Rating | Value | Rating | Value | Rating | Type | Rating
1 |  | 2.3 | P | 30.8 | P | 2.2 | F1 | 6.4 | 0 | P | 0 | P | 0 | P | C | P2 | N | P | N | P | N | P | Cascade | CO
Falls3
|  |  |  | Codes: |  | P = Poor |  | A = Absent |  | N = Nil |  |  | CO = Complete |  |  |  | 1= ratings were downgraded due to the low % functional LWD
[6 empty] | F = Fair |  | S = Some |  | Sub = Subdominate |  |  | PO = Possible |  |  |  | 2= substrate rating downgraded to poor due to high
[6 empty] | G = Good |  | Fw = Few |  | Dom = Dominant |  |  | NA = Not Applicable |  |  |  | velocity narrow bedrock type channel morphology
[6 empty] | Fr = Frequent |  | C = Clear |  | G = Gradient | [6 empty] | 3= cascade barrier begins at 42m up (27m long) with a falls
@ 25m tall at 150m upstream of the lake

## Sheet6
Level 1 - Habitat Diagnosis Summary Form (From Anonymous 1993)
Watershed Name: |  |  | Quesnel Lake, Sub-basin: Unnamed Creek | [8 empty] | UTM Code: |  |  | (10)659875E.5825990N
Watershed Code: |  |  | ILP4 | [8 empty] | Forest District: |  |  | Horsefly (#63)
Site #'s: |  |  | 7
Reach | S | % Pool |  | Pool Frequency |  | LWD Pieces |  | % Func. | % Wood |  | % Boulder |  | % Overhead |  | Substrates |  | % Off-Channel |  | Gravel |  | Holding |  | Barriers
Number | # | Area |  |  |  | / Channel Width |  | LWD | Cover in Pools |  | Cover |  | Cover |  |  |  | Habitat |  | Quantity/Quality |  | Pools
|  | Value | Rating | Value | Rating | Value | Rating | Value | Value | Rating | Value | Rating | Value | Rating | Value | Rating | Value | Rating | Value | Rating | Value | Rating | Type | Rating
1 |  | 2 | P | 55.8 | P | 1 | P | 13.5 | 0 | P | 0 | P | <10 | P | C | P1 | 0 | P | N/N | P/P | N | P | Chute | CO
Falls2
Codes: |  | P = Poor |  | A = Absent |  | N = Nil |  |  | CO = Complete |  |  |  | 1= control site
|  | F = Fair |  | S = Some |  | Sub = Subdominate |  |  | PO = Possible |  |  |  | 2= substrates are clear but rating downgraded to poor due to dominance of bedrock in site
|  | G = Good |  | Fw = Few |  | Dom = Dominant |  |  | NA = Not Applicable |  |  |  | 3= falls @ 6m tall at 60m up
|  | Fr = Frequent |  | C = Clear |  | G = Gradient | [6 empty] | 3= chute at 95.1m up 20m long at 35% gradient
3= falls @ 7m tall at 152.5m up

## Sheet7
Level 1 - Habitat Diagnosis Summary Form (From Anonymous 1993)
Watershed Name: |  |  | Quesnel Lake, Sub-basin: Billminer Creek Mainstem | [8 empty] | UTM Code: |  |  | (10)664639E.5829278N
Watershed Code: |  |  | 160-9249 | [8 empty] | Forest District: |  |  | Horsefly (#63)
Site #'s: |  |  | 5,11,12
Reach | S | % Pool |  | Pool Frequency |  | LWD Pieces |  | % Func. | % Wood |  | % Boulder |  | % Overhead |  | Substrates |  | % Off-Channel |  | Gravel |  | Holding |  | Barriers
Number | # | Area |  |  |  | / Channel Width |  | LWD | Cover in Pools |  | Cover |  | Cover |  |  |  | Habitat |  | Quantity/Quality |  | Pools
|  | Value | Rating | Value | Rating | Value | Rating | Value | Value | Rating | Value | Rating | Value | Rating | Value | Rating | Value | Rating | Value | Rating | Value | Rating | Type | Rating
1A |  | 7.9 | P | 16.7 | P | 6.8 | G | 44 | 12.5 | F | <1 | P | 0 | P | Sub | P1 | F | P | S/Sub | P/P2 | S | F3 | X | PO
1B |  | 7.1 | P | 9.9 | P | 1.8 | F | 38 | 0 | P | 0 | P | 0 | P | Sub | F | N | P | FW/Sub | P/P4A | S | F3 | Falls4 | CO
Chute
6 middle |  | 2.3 | P | 66.2 | P | 1.5 | P5 | 9.1 | 5.3 | P | 0 | P | <10 | P | Sub | P6 | N | P | S/Dom | P7/P | N | P | N | N
68 upper |  | 0 | P | 0 | P | 0.6 | P | 0.26 | 0 | P | 0 | P | <10 | P | Sub | P9 | N | P | F/Sub | G/F10 | N | P | N | N
711 |  | 4.8 | P | 15.6 | P | 0.7 | P | 0.31 | 2 | P | 0 | P | 9 | P | Sub | P9 | N | P | F/Sub | G/F10 | N | P | N | N
Codes: |  | P = Poor |  | A = Absent |  | N = Nil |  |  | CO = Complete |  |  |  | 1= fish would predominantly overwinter in Quesnel Lake
|  | F = Fair |  | S = Some |  | Sub = Subdominate |  |  | PO = Possible |  |  |  | 2= important spawning/rearing habitat for coho
|  | G = Good |  | Fw = Few |  | Dom = Dominant |  |  | NA = Not Applicable |  |  |  | 3= the few holding pools receive an upgraded fair rating because of the limited amount
|  | Fr = Frequent |  | C = Clear |  | G = Gradient | [6 empty] | of spawning habitat
4A= important spawning/rearing habitat for bull trout
4= falls @ 8m tall at 356 m up from start, with falls& cascades continuing upstream
5= rating was downgraded to poor because a large % of the LWD was suspended above
the channel from riparian zone harvest blowdown impact and the low % of functional LWD
6= rating downgraded to poor due to the heavy upstream sediment impact suspected from
forest road construction and harvesting on steep slopes
7= rating was downgraded due to heavy sediment impact
8= began control site 12 at 168m downstream of the reach 6/7 boundary
9= rating downgraded because of the lack of boulders in site and presence of fines
10= large % of fines with unstable and frequent bedload movement, channel is aggrading
11= continued control site survey for 309m into reach 7

## Sheet8
Level 1 - Habitat Diagnosis Summary Form (From Anonymous 1993)
Watershed Name: |  |  | Quesnel Lake, Sub-basin: Billminer Creek | [8 empty] | UTM Code: |  |  | (10)667866E.5824182N
Watershed Code: |  |  | 160-9249-468 | [8 empty] | Forest District: |  |  | Horsefly (#63)
Site #'s: |  |  | 13
Reach | S | % Pool |  | Pool Frequency |  | LWD Pieces |  | % Func. | % Wood |  | % Boulder |  | % Overhead |  | Substrates |  | % Off-Channel |  | Gravel |  | Holding |  | Barriers
Number | # | Area |  |  |  | / Channel Width |  | LWD | Cover in Pools |  | Cover |  | Cover |  |  |  | Habitat |  | Quantity/Quality |  | Pools
|  | Value | Rating | Value | Rating | Value | Rating | Value | Value | Rating | Value | Rating | Value | Rating | Value | Rating | Value | Rating | Value | Rating | Value | Rating | Type | Rating
3 | A | 5.7 | P | 31.3 | P | 0.4 | P | 0 | 0 | P | 0 | P | 0 | P | C | F1 | 0 | P | N/N | P/P | N | P | Falls2 | CO
Chute
3 | B | 7.8 | P | 29.8 | P | 0.2 | P | 0 | 0 | P | 0 | P | 0 | P | C | F1 | 0 | P | N/N | P/P | N | P | Velocity3 | PO
Codes: |  | P = Poor |  | A = Absent |  | N = Nil |  |  | CO = Complete |  |  |  | 1= Rating was downgraded because of high percentage of bedrock
|  | F = Fair |  | S = Some |  | Sub = Subdominate |  |  | PO = Possible |  |  |  | 2= falls 6m tall at 89m up
|  | G = Good |  | Fw = Few |  | Dom = Dominant |  |  | NA = Not Applicable |  |  |  | 2= falls 4m tall at 101m up
|  | Fr = Frequent |  | C = Clear |  | G = Gradient | [6 empty] | 2= chute at 107m up
3= velocity/low flow barrier at 341m up

## Sheet9
Level 1 - Habitat Diagnosis Summary Form (From Anonymous 1993)
Watershed Name: |  |  | Quesnel Lake, Sub-basin: Billminer | [8 empty] | UTM Code: |  |  | (10)669050E.5824330N
Watershed Code: |  |  | ILP8 | [8 empty] | Forest District: |  |  | Horsefly (#63)
Site #'s: |  |  | 14
Reach | S | % Pool |  | Pool Frequency |  | LWD Pieces |  | % Func. | % Wood |  | % Boulder |  | % Overhead |  | Substrates |  | % Off-Channel |  | Gravel |  | Holding |  | Barriers
Number | # | Area |  |  |  | / Channel Width |  | LWD | Cover in Pools |  | Cover |  | Cover |  |  |  | Habitat |  | Quantity/Quality |  | Pools
|  | Value | Rating | Value | Rating | Value | Rating | Value | Value | Rating | Value | Rating | Value | Rating | Value | Rating | Value | Rating | Value | Rating | Value | Rating | Type | Rating
1 |  | 1 | P | 203 | P | 0.28 | P | 30 | 0 | P | 0 | P | <10 | P | Fines | P1 | 0 | P | S | F2 | N | P | Falls3 | CO
[15 empty] | Dom | [7 empty] | Chute
Codes: |  | P = Poor |  | A = Absent |  | N = Nil |  |  | CO = Complete |  |  |  | 1= rating downgraded because cobble/boulder not dominant and fines dominate in substrate
|  | F = Fair |  | S = Some |  | Sub = Subdominate |  |  | PO = Possible |  |  |  | 2= rating downgraded because of high % fines in substrate
|  | G = Good |  | Fw = Few |  | Dom = Dominant |  |  | NA = Not Applicable |  |  |  | 3= series of falls 3m,6m and 2.5m tall and chutes in first 60m of site start
|  | Fr = Frequent |  | C = Clear |  | G = Gradient

## Sheet10
Level 1 - Habitat Diagnosis Summary Form (From Anonymous 1993)
Watershed Name: |  |  | Quesnel Lake, Sub-basin: Emily Creek | [8 empty] | UTM Code: |  |  | (10)657225E.5821375N
Watershed Code: |  |  | ILP1 | [8 empty] | Forest District: |  |  | Horsefly (#63)
Site #'s: |  |  | 8,15
Reach | S | % Pool |  | Pool Frequency |  | LWD Pieces |  | % Func. | % Wood |  | % Boulder |  | % Overhead |  | Substrates |  | % Off-Channel |  | Gravel |  | Holding |  | Barriers
Number | # | Area |  |  |  | / Channel Width |  | LWD | Cover in Pools |  | Cover |  | Cover |  |  |  | Habitat |  | Quantity/Quality |  | Pools
|  | Value | Rating | Value | Rating | Value | Rating | Value | Value | Rating | Value | Rating | Value | Rating | Value | Rating | Value | Rating | Value | Rating | Value | Rating | Type | Rating
1 |  | 11 | P | 15 | P | 1.5 | F | 32.7 | 0 | P | 0 | P | 10-20 | F | Sub | P1 | FW2 | P | S/Sub | P/P | N | P | A | N
2 |  | 14.4 | P | 8.9 | P | 1 | P3 | 12.8 | 0 | P | 0 | P | <10 | P | C | G | N | P | A/A | P/P4 | N | P | Grad.5 | CO
Chute
36 |  | 4.9 | P | 20.8 | P | 1.1 | F | 22.2 | 0 | P | 0 | P | <10 | P | C | G | N | P | A/A | P/P4 | N | P | A | N
8 | A | 5.3 | P | 24.9 | P | 0.3 | P | 62.1 | 2.7 | P | 0 | P | 22.5 | G | Dom | P | O | P | S/Dom | P/P7 | 0 | P | A | N
88 | B | 1.9 | P | 58.1 | P | 0.4 | P | 71.4 | 15 | NA9 | 0 | P | 7.5 | P | Dom | P | O | P | S/Dom | P/P7 | 0 | P | A | N
Codes: |  | P = Poor |  | A = Absent |  | N = Nil |  |  | CO = Complete |  |  |  | 1= rating downgraded to poor because of limited cobble/boulder substrate and
|  | F = Fair |  | S = Some |  | Sub = Subdominate |  |  | PO = Possible |  |  |  | medium/high concentration of fines
|  | G = Good |  | Fw = Few |  | Dom = Dominant |  |  | NA = Not Applicable |  |  |  | 2= one dry side channel 20m long with poor access
|  | Fr = Frequent |  | C = Clear |  | G = Gradient | [6 empty] | 3= rating downgraded to poor because of the low percentage of functional LWD
4= sand is absent but rating downgraded to poor because gravel is also absent
5= gradient of 31% for 22m at 221m upstream of Quesnel Lake
5= chute of @ 19m long at 250m up
5= chute of @ 24m long at 301m up
5= chute of @ 14m long at 373m up
6= only surveyed 101m of it's 900m length (3 habitat units), data is not statistically significant
7= high concentration of fines in habitat units
7= high concentration of fines in habitat units
8= surveyed 168m of it's 240m length
9= rating n/a as there was only one pool available for measurement in site