## Cottonwood Diagnostics
Table 4. Level 1 Field Assessment - Habitat Diagnosis Summary Form
Watershed: Nazko |  |  | Watershed Code: 170-3243-384
Survey Crew: JH, JT, MB
SUB BASIN | REACH NUMBER | PERCENT POOLS | PERCENT POOLS RATING | POOL FREQUENCY | POOL FREQUENCY RATING | LWD FREQUENCY | LWD FREQUENCY RATING | % WOOD COVER IN POOLS | WOOD COVER RATING | % BOULDER COVER IN RIFFLES | BOULDER COVER RATING | % OVERHEAD COVER | OVERHEAD COVER RATING | SUBSTRATES DOMINANT | SUBSTRATES SUBDOMINANT | SUBSTRATES RATING | OFFCHANNEL VALUE | OFFCHANNEL UNITS PER KM | OFFCHANNEL RATING | GRAVEL QUANTITY | GRAVEL QUALITY | ACCESS TO SPAWNING AREAS | ACCESS RATING | HOLDING POOLS PER KM | HOLDING POOLS RATING | COMMENTS
CLISBAKO RIVER | 1 | 11.8 | P | 19.9 | P | 2.3 | G | 10 | P | 41.3 | G | 26.2 | G | G | C | G | M | 1.4 | F | G | P | H | G | 4.2 | G
CLISBAKO RIVER | 2 | 2.6 | P | 61 | P | 1.6 | F | 0 | P | 37 | G | 22 | G | C | G | G | L | 0 | P | P | G | H | G | 0 | P
CLISBAKO RIVER | 3 | 24.7 | P | 4.7 | P | 1 | F | 0 | P | 45 | G | 32 | G | B | C | G | L | 0 | P | P | G | H | G | 5.1 | G
CLISBAKO RIVER | 4 | 21.7 | P | 8.6 | P | 1.5 | F | 1.4 | P | 10 | F | 10 | F | G | C | F | L | 0 | P | G | G | H | G | 3.2 | G
CLISBAKO RIVER | 5 | 34.4 | P | 42 | P | 3.8 | G | N/A | N/A | 30 | G | 39 | G | C | B | G | L | 0 | P | P | P | H | G | 1.2 | G
CLISBAKO RIVER | 6 | 35.9 | P | 12.6 | P | 2 | G | 2 | P | 1.5 | P | 2.3 | P | G | C | G | M | 2.8 | F | G | P | H | G | 4.3 | G
CLISBAKO RIVER | 7 | 24 | P | 14.5 | P | 2 | G | 6.6 | F | 19 | F | 6.7 | P | C | G | F | M | 1 | F | P | G | H | G | 2.5 | G
CLISBAKO RIVER | 8 | 20.3 | F | 7.8 | P | 0.69 | P | 0 | P | 26.5 | F | 35 | G | B | C | G | H | 9.2 | G | P | G | H | G | 9 | G
CLISBAKO RIVER | 9 | 24.3 | F | 3 | F | 6.6 | G | 0 | P | 0 | P | 22.5 | F | R | B | P | H | 5.4 | G | P | P | L | P | 10.8 | G
CLISBAKO RIVER | 10 | 8 | P | 15 | P | 3.4 | G | 0 | P | N/A | N/A | 25 | G | B | C | G | L | 0 | P | P | P | L | P | 6.9 | G