## Sheet1
Level 1 Habitat Survey Data Form
Forest District: Quesnel | [6 empty] | Watershed: Nazko |  |  |  |  | Sub-Basin: Clisbako
NTS Map Sheet: 93B/12 | [6 empty] | Weather: Clear, 18°C |  |  |  |  | Discharge (m3/s): 0.38
Survey Date: |  | 1997-06-09 |  |  |  |  | Survey Crew: JH, JT, MB, KB |  |  |  | Subsampling Fractions: 1/3 1/1 1/3
|  | ( d / m / y ) | [10 empty] | R / P / G / O
[19 empty] | Total | Functional LWD |  |  |  | Cover |  |  | Offchannel |  |  | Disturbance Indicators | Riparian Vegetation |  |  | Barriers | Comments
[7 empty] | Mean Depth |  | Mean Width |  |  | Pools Only |  |  |  | Bed Material Type |  |  | LWD | Tally | [7 empty] | Habitat
# | Reach | Distance | Habitat Unit |  | Length | Gradient | Bankfull | Water | Bankfull | Wetted | Max | Crest | Residual | Pool | Dom. | Sub- | Spawning Gravel? |  | Tally | 10 - | 20 - | > 50 | Cover | % | Cover | % | Type | Access | Length |  | Type | Structure | Canopy
| Number | (m) | Type | Cat | (m) | (%) | (m) | (m) | (m) | (m) | Depth (m) | (m) | (m) | Type |  | Dom. | Type | Amount |  | 20 cm | 50 cm | cm | Type |  | Type |  |  |  | (m) |  |  | R L | Closure
1 | 1 | 0 | R | 1 | 15 | 1 | [28 empty] | Started at Nazko/Clisbako Confluence working upstream, File # R090621B-Pt. Confluence
2 | 1 | 15 | P | 1 | 29 | 1 | 0.7 | 0.63 | 11.5 | 7.2 | 0.85 | 0.18 | 0.67 | S | G | C | AR | L | 0 | 0 | 0 | 0 | OV | 5 | [6 empty] | M | SHR | 2 |  | Electroshocked for 30 seconds and caught one 1+ CH.
3 | 1 | 44 | R | 1 | 20 |  | 0.6 | 0.25 | 10.5 | 8.2 |  |  |  |  | G | C |  |  | 0 | 0 | 0 | 0 | B | 35 | OV | 2 |  |  |  |  | S | SHR | 1
4 | 1 | 64 | G | 1 | 32 |  | 0.82 | 0.41 | 9.2 | 7 |  |  |  |  | C | B |  |  | 0 | 0 | 0 | 0 | B | 2 | OV | 1 |  |  |  |  | S | SHR | 1
5 | 1 | 96 | R | 1 | 19
6 | 1 | 115 | G | 1 | 37
7 | 1 | 152 | R | 1 | 26
8 | 1 | 178 | G | 1 | 20
9 | 1 | 198 | R | 1 | 30 |  | 1 | 0.25 | 10.6 | 6.5 |  |  |  |  | G | C | AR | H | 0 | 0 | 0 | 0 | B | 5 | [6 empty] | D | SHR | 1
10 | 1 | 228 | G | 1 | 18 |  | 0.6 | 0.29 | 11.7 | 8.5 |  |  |  |  | G | C | AR | H | 1 | 0 | 0 | 0 | B | 10 | [6 empty] | D | SHR | 1
11 | 1 | 246 | R | 1 | 17 | 1
12 | 1 | 263 | G | 1 | 21
13 | 1 | 284 | R | 1 | 18
14 | 1 | 302 | G | 1 | 11
15 | 1 | 313 | P | 1 | 37 |  | 0.35 | 0.62 | 16.5 | 13.5 | 1.6 | 0.05 | 1.55 | D | G | C |  | N | 20 |  |  |  | DP | 50 | LWD | 20 |  |  |  | JM | M | YF | 1 |  | LWD Jam created the nice pool and provides good cover (this is what's needed more frequently in reach # 1); LWD Jam and Beaver Dam are Disturbance Indicators; Total and Functional LWD is a LWD Jam, File # R090621A-Pt. LWD Jam
16 | 1 | 350 | G | 1 | 89 |  | 0.65 | 0.48 | 12.4 | 10.7 |  |  |  |  | S | G | AR | L | 9 | 8 | 1 | 0 | B | 3 | OV | 2 |  |  |  |  | M | YF | 1 |  | Disturbance indicator is siltation; there is ballast rock on LB, close road access and 1 good piece of LWD for rehabilitation work. Evidence of an old blown out beaver dam and left bank providing cover.
17 | 1 | 439 | R | 1 | 6 |  | 0.6 | 0.2 | 13 | 11.8 |  |  |  |  | G | C | AR | H | 2 | 2 | 0 | 0 | OV | 1 | [6 empty] | M | YF | 1
18 | 1 | 445 | G | 1 | 14 | [9 empty] | G | C
19 | 1 | 459 | R | 1 | 37
20 | 1 | 496 | G | 1 | 20
21 | 1 | 516 | R | 1 | 7
22 | 1 | 523 | P | 1 | 19 |  | 0.35 | 0.7 | 16.5 | 8.8 | 1 | 0.55 | 0.45 | S | C | G |  | N | 2 | 0 | 0 | 0 | B | 10 | [6 empty] | M | YF | 1 |  | Disturbance indicator is siltation
23 | 1 | 542 | R | 1 | 8 |  | 1 | 0.22 | 15 | 10.4 |  |  |  |  | G | B | R | L | 3 | 1 | 0 | 0 | B | 30 |  |  | SC | P | 5 |  | M | YF | 1 |  | Sidechannel is dry, access is at down stream end during low flow and both ends at higher flows, during low flow SC only accessible for 2 meters. At u/s end of site is evidence of an old beaver dam that's been blown out and probably initially created the
24 | 1 | 550 | G | 1 | 55 |  | 0.8 | 0.27 | 10.9 | 6.5 |  |  |  |  | G | C | AR | H | 0 | 0 | 0 | 0 | OV | 1 | [6 empty] | M | YF | 1
1 | 1 | 605 | R | 1 | 35
2 | 1 | 640 | G | 1 | 13
3 | 1 | 653 | R | 1 | 16
4 | 1 | 669 | G | 1 | 48 | [29 empty] | Reach # 1 / # 2 Break, File # R090620A-Pt.
|  | 717 | [32 empty] | End of reach.