## Sheet1
Level 1 Habitat Survey Data Form
Forest District: Quesnel | [7 empty] | Watershed: Nazko |  |  |  |  | Sub-Basin: Clisbako
NTS Map Sheet: 93B/12 | [7 empty] | Weather: Cloudy, 13°C |  |  |  |  | Discharge (m3/s): N/A
Survey Date: 13/9/1997 | [7 empty] | Survey Crew: JH, JT, MB |  |  |  | Subsampling Fractions: 1/3 1/3 1/3 1/3
|  |  | ( d / m / y ) | [10 empty] | R / P / G / O
[20 empty] | Total | Functional LWD |  |  |  | Cover |  |  | Offchannel |  |  | Disturbance Indicators | Riparian Vegetation |  |  | Barriers | Comments
[8 empty] | Mean Depth |  | Mean Width |  |  | Pools Only |  |  |  | Bed Material Type |  |  | LWD | Tally | [7 empty] | Habitat
# | Reach |  | Distance | Habitat Unit |  | Length | Gradient | Bankfull | Water | Bankfull | Wetted | Max | Crest | Residual | Pool | Dom. | Sub- | Spawning Gravel? |  | Tally | 10 - | 20 - | > 50 | Cover | % | Cover | % | Type | Access | Length |  | Type | Structure | Canopy
| Number |  | (m) | Type | Cat | (m) | (%) | (m) | (m) | (m) | (m) | Depth (m) | (m) | (m) | Type |  | Dom. | Type | Amount |  | 20 cm | 50 cm | cm | Type |  | Type |  |  |  | (m) |  |  | R L | Closure
5 | 10 | 24595 | 0 | C | 1 | 60 |  | 0.97 | 0.31 | 11.86 | 8.58 |  |  |  |  | B | C |  | N | 15 | 1 | 1 | 0 | B | 25 | [6 empty] | C | MF | 1 |  | Reach Break - Area goes from 12% gradient with boulder/cobble substrate to bedrock substrate.
4 | 10 | 24655 | 60 | R | 1 | 52 |  | 0.42 | 0.19 | 12.9 | 9.17 |  |  |  |  | B | C
3 | 10 | 24707 | 112 | C | 1 | 30 |  | 0.88 | 0.24 | 13.17 | 6.9 |  |  |  |  | B | C
2 | 10 | 24737 | 142 | P | 1 | 14 |  | 1 | 0.71 | 9.2 | 7.18 | 1.1 | 0.42 | 0.68 | S | B | C | [18 empty] | Pool type is a plunge pool.
1 | 10 | 24751 | 156 | C | 1 | 20 | 12 | 1 | 0.27 | 11.18 | 7.29 |  |  |  |  | B | C | [18 empty] | Started at top of cascade at the pool tailout below the large falls (Barrier) working d/s
|  | 24771 | 176 | [32 empty] | End of reach.