## Sheet1
Level 1 Habitat Survey Data Form
Forest District: Quesnel | [7 empty] | Watershed: Nazko |  |  |  |  | Sub-Basin: Clisbako
NTS Map Sheet: 93B/12 | [7 empty] | Weather: Cloudy, light rain, 13°C |  |  |  |  | Discharge (m3/s): N/A
Survey Date: 7-8/9/1997 | [7 empty] | Survey Crew: JH, JT, MB |  |  |  | Subsampling Fractions: 1/3 1/2 1/3 1/3
|  |  | ( d / m / y ) | [10 empty] | R / P / G / O
[20 empty] | Total | Functional LWD |  |  |  | Cover |  |  | Offchannel |  |  | Disturbance Indicators |  | Riparian Vegetation |  |  | Barriers | Comments
[8 empty] | Mean Depth |  | Mean Width |  |  | Pools Only |  |  |  | Bed Material Type |  |  | LWD | Tally | [7 empty] | Habitat
# | Reach |  | Distance | Habitat Unit |  | Length | Gradient | Bankfull | Water | Bankfull | Wetted | Max | Crest | Residual | Pool | Dom. | Sub- | Spawning Gravel? |  | Tally | 10 - | 20 - | > 50 | Cover | % | Cover | % | Type | Access | Length |  |  | Type | Structure | Canopy
| Number |  | (m) | Type | Cat | (m) | (%) | (m) | (m) | (m) | (m) | Depth (m) | (m) | (m) | Type |  | Dom. | Type | Amount |  | 20 cm | 50 cm | cm | Type |  | Type |  |  |  | (m) |  |  |  | R L | Closure
4 | 4 | 1941 | 0 | R | 1 | 28 | 0.5 | 0.45 | 0.16 | 11.8 | 3.2 |  |  |  |  | G | S
5 | 4 | 1969 | 28 | P | 1 | 7 |  | 0.42 | 0.5 | 12.8 | 5 | 0.86 | 0.22 | 0.64 | S | G | S | AR | H | 20 |  |  |  | LWD | 15 | C | 5 |  |  |  | MB |  | C | MF | 1 |  | Total Functional LWD is a LWD Jam; Jam is not a barrier and provides good cover and helps with scouring of the pool; Cutbanks also provide about 3% cover.
6 | 4 | 1976 | 35 | R | 1 | 26 |  | 0.35 | 0.06 | 14.46 | 13.1
7 | 4 | 2002 | 61 | G | 1 | 31 |  | 0.35 | 0.38 | 13.83 | 5.87
8 | 4 | 2033 | 92 | R | 1 | 17 |  | 0.53 | 0.12 | 13.55 | 11.46 |  |  |  |  | G | S | AR | H | 1 | 1 | 0 | 0 | C | 2 | [5 empty] | MB |  | C | MF | 1
9 | 4 | 2050 | 109 | P | 1 | 55 |  | 0.42 | 0.67 | 14.78 | 12.13 | 2 | 0.1 | 1.9 | S | G | S | AR | H | 6 | 5 | 0 | 0 | DP | 10 | [7 empty] | C | MF | 1
10 | 4 | 2105 | 164 | G | 1 | 12 |  | 0.45 | 0.39 | 10.86 | 8.35 |  |  |  |  | C | B | AR | L | 0 | 0 | 0 | 0 | B | 3 | [7 empty] | C | MF | 1 |  | Spawning gravel amount is moderate
11 | 4 | 2117 | 176 | R | 1 | 29 | 0.5 | 0.55 | 0.18 | 10.96 | 8.89 |  |  |  |  | G | S
12 | 4 | 2146 | 205 | P | 1 | 35 |  | 0.4 | 0.59 | 10.36 | 9.4 | 1.2 | 0.25 | 0.95 | S | G | S | AR | H | 2 | 2 | 0 | 0 | DP | 25 | [7 empty] | C | MF | 1
13 | 4 | 2181 | 240 | G | 1 | 17 |  | 0.3 | 0.27 | 11.88 | 10.61 |  |  |  |  | G | S
14 | 4 | 2198 | 257 | R | 1 | 15 |  | 0.3 | 0.09 | 10.51 | 10.51 |  |  |  |  | G | C
15 | 4 | 2213 | 272 | G | 1 | 92 |  | 0.35 | 0.28 | 9.26 | 9.2 |  |  |  |  | G | C
16 | 4 | 2305 | 364 | R | 1 | 13 |  | 0.3 | 0.23 | 9.74 | 8.71 |  |  |  |  | C | B |  | N | 1 | 0 | 0 | 0 | OV | 40 | B | 20 | [5 empty] | C | MF | 1
17 | 4 | 2318 | 377 | P | 1 | 28 |  | 0.3 | 0.59 | 11.8 | 10.23 |  |  |  |  | C | S
18 | 4 | 2346 | 405 | R | 1 | 23 |  | 0.3 | 0.33 | 8.84 | 6.17 |  |  |  |  | C | B
19 | 4 | 2369 | 428 | G | 1 | 20 |  | 0.4 | 0.49 | 9.46 | 8.4 |  |  |  |  | C | B | AR | H | 10 | 5 | 0 | 0 | OV | 3 | B | 2 | [5 empty] | C | MF | 1
20 | 4 | 2389 | 448 | R | 1 | 34 |  | 0.65 | 0.17 | 11 | 7 |  |  |  |  | C | G
21 | 4 | 2423 | 482 | P | 1 | 11 |  | 0.45 | 0.6 | 9.35 | 7.55 | 1.2 | 0.5 | 0.7 | S | G | S | AR | H | 2 | 0 | 0 | 0 | B | 2 | [7 empty] | C | MF | 1
22 | 4 | 2434 | 493 | R | 1 | 4 |  | 0.3 | 0.3 | 8.92 | 6.6 |  |  |  |  | G | B |  | N | 0 | 0 | 0 | 0 | B | 10 | [7 empty] | C | MF | 1
23 | 4 | 2438 | 497 | P | 1 | 23 |  | 0.3 | 0.51 | 10.51 | 9.66 |  |  |  |  | C | S
24 | 4 | 2461 | 520 | C | 1 | 8 |  | 0.4 | 0.33 | 9.82 | 5.64 |  |  |  |  | B | C |  | N | 0 | 0 | 0 | 0 | B | 45 | [7 empty] | C | MF | 1
1 | 4 | 2469 | 528 | G | 1 | 15 | 0.5 | 0.3 | 0.22 | 11.4 | 7.8 |  |  |  |  | G | C | [19 empty] | Continuing working upstream from top of cascade at bottom of last form.
2 | 4 | 2484 | 543 | R | 1 | 13 |  | 0.4 | 0.14 | 11.3 | 8.84 |  |  |  |  | G | C
3 | 4 | 2497 | 556 | G | 1 | 13 |  | 0.35 | 0.3 | 9.84 | 8.43 |  |  |  |  | G | C
4 | 4 | 2510 | 569 | R | 1 | 9 |  | 0.35 | 0.15 | 10.7 | 9.3 |  |  |  |  | C | B
5 | 4 | 2519 | 578 | G | 1 | 28 |  | 0.37 | 0.47 | 10.4 | 8.55 |  |  |  |  | G | C | AR | H | 2 | 1 | 0 | 0 | B | 10 | SWD | 1 | [5 empty] | M | MF | 1
6 | 4 | 2547 | 606 | R | 1 | 15 |  | 0.55 | 0.23 | 9.16 | 7.49 |  |  |  |  | C | B |  | N | 0 | 0 | 0 | 0 | B | 30 | [7 empty] | M | MF | 1
7 | 4 | 2562 | 621 | G | 1 | 25 |  | 0.55 | 0.49 | 8.14 | 7.5 |  |  |  |  | G | C
8 | 4 | 2587 | 646 | R | 1 | 41 |  | 0.45 | 0.26 | 10.5 | 8.43 |  |  |  |  | C | B
9 | 4 | 2628 | 687 | P | 1 | 14 |  | 0.35 | 0.41 | 15 | 13.24 |  |  |  |  | G | C
10 | 4 | 2642 | 701 | R | 1 | 23 |  | 0.45 | 0.31 | 12.94 | 11.85 |  |  |  |  | C | G
11 | 4 | 2665 | 724 | G | 1 | 10 | 0.5 | 0.45 | 0.35 | 10.27 | 9.97 |  |  |  |  | G | B
12 | 4 | 2675 | 734 | R | 1 | 7 |  | 0.5 | 0.31 | 10.27 | 10.27 |  |  |  |  | C | B |  | N | 1 | 1 | 0 | 0 | B | 20 | OV | 1 | [5 empty] | M | MF | 1
13 | 4 | 2682 | 741 | G | 1 | 19 |  | 0.5 | 0.38 | 11.06 | 9.57 |  |  |  |  | G | C | AR | L | 0 | 0 | 0 | 0 | B | 8 | OV | 2 | [5 empty] | M | MF | 1
14 | 4 | 2701 | 760 | R | 1 | 38 |  | 0.47 | 0.3 | 10.55 | 9.6 |  |  |  |  | C | B
15 | 4 | 2739 | 798 | P | 1 | 22 |  | 0.57 | 0.57 | 12.14 | 9.83 | 0.95 | 0.4 | 0.55 | S | C | B | AR | L | 1 | 0 | 0 | 0 | B | 10 | [7 empty] | M | MF | 1
16 | 4 | 2761 | 820 | R | 1 | 17 |  | 0.75 | 0.39 | 10.7 | 5.97 |  |  |  |  | C | B
17 | 4 | 2778 | 837 | P | 1 | 11 |  | 0.52 | 0.55 | 11.7 | 8.96 |  |  |  |  | B | C
18 | 4 | 2789 | 848 | R | 1 | 21 |  | 0.64 | 0.27 | 11.11 | 9.07 |  |  |  |  | C | B |  | N | 0 | 0 | 0 | 0 | B | 30 | OV | 1 | [5 empty] | M | MF | 1
19 | 4 | 2810 | 869 | P | 1 | 34 |  | 0.68 | 0.64 | 14.54 | 9.15 | 1.4 | 0.4 | 1 | S | S | G |  | N | 0 | 0 | 0 | 0 | DP | 25 | [7 empty] | M | MF | 1 |  | Disturbance indicator is siltation
20 | 4 | 2844 | 903 | R | 1 | 12 |  | 0.55 | 0.16 | 12.2 | 5.93 |  |  |  |  | G | C
21 | 4 | 2856 | 915 | G | 1 | 8 |  | 0.5 | 0.37 | 9.36 | 7.36 |  |  |  |  | G | C
22 | 4 | 2864 | 923 | R | 1 | 23 |  | 0.75 | 0.37 | 9.75 | 8.94 |  |  |  |  | G | C
23 | 4 | 2887 | 946 | G | 1 | 52 |  | 0.75 | 0.59 | 11 | 11 |  |  |  |  | G
24 | 4 | 2939 | 998 | R | 1 | 21 |  | 0.7 | 0.13 | 12.98 | 9.86 |  |  |  |  | G | S | AR | H | 0 | 0 | 0 | 0 | B | 1 | [7 empty] | M | MF | 1
23 | 4 | 2960 | 1019 | G | 1 | 10 |  | 0.75 | 0.34 | 11.5 | 11.5 |  |  |  |  | G | C
22 | 4 | 2970 | 1029 | R | 1 | 10 |  | 0.75 | 0.25 | 13.2 | 5.7 |  |  |  |  | G | C
21 | 4 | 2980 | 1039 | P | 1 | 8 |  | 0.95 | 0.66 | 13.6 | 13.6 |  |  |  |  | S | G
20 | 4 | 2988 | 1047 | R | 1 | 3 |  | 0.93 | 0.11 | 13.52 | 5.65 |  |  |  |  | G | C
19 | 4 | 2991 | 1050 | G | 1 | 28 |  | 0.95 | 0.24 | 11.11 | 11.11 |  |  |  |  | G | S
18 | 4 | 3019 | 1078 | R | 1 | 39 |  | 0.73 | 0.17 | 12.4 | 11.2 |  |  |  |  | G | C | AR | L | 2 | 0 | 2 | 0 | SWD | 1 | [7 empty] | C | MF | 1 |  | A disturbance indicator is siltation
17 | 4 | 3058 | 1117 | G | 1 | 47 |  | 0.38 | 0.21 | 11.3 | 10.2 |  |  |  |  | G | C | AR | H | 2 | 0 | 0 | 0 | [9 empty] | C | MF | 1 |  | A disturbance indicator is siltation
16 | 4 | 3105 | 1164 | R | 1 | 9 |  | 0.9 | 0.14 | 12.17 | 11 |  |  |  |  | G | C
15 | 4 | 3114 | 1173 | G | 1 | 13 |  | 0.85 | 0.18 | 11.7 | 10.37 |  |  |  |  | G | C
14 | 4 | 3127 | 1186 | R | 1 | 10 |  | 0.75 | 0.25 | 13 | 11.4 |  |  |  |  | G | C
13 | 4 | 3137 | 1196 | P | 1 | 21 |  | 0.35 | 1.14 | 11 | 10.3 | 2 | 0.27 | 1.73 | S | S | G |  | N | 20 |  |  |  | DP | 43 | LWD | 2 |  |  |  | WG |  | C | MF | 1 |  | Functional LWD is a LWD Jam. The LWD Jam is debris build up from LWD and a Beaver Dam u/s. The LWD Jam has created an excellent pool. The jam has also caused a sediment wedge that is not a big problem.
12 | 4 | 3158 | 1217 | G | 1 | 50 |  | 0.85 | 0.11 | 10.7 | 10.7 |  |  |  |  | G | C
11 | 4 | 3208 | 1267 | P | 1 | 9 |  | 0.75 | 0.56 | 9.6 | 9.6 |  |  |  |  | G | C
10 | 4 | 3217 | 1276 | R | 1 | 4 |  | 0.65 | 0.17 | 9.6 | 9.6 |  |  |  |  | G | B |  | N | 1 | 0 | 0 | 0 | B | 2 | [7 empty] | C | MF | 1
9 | 4 | 3221 | 1280 | G | 1 | 10 |  | 0.45 | 0.41 | 10.73 | 8.8 |  |  |  |  | G | C | AR | L | 2 | 0 | 0 | 0 | [9 empty] | C | MF | 1 |  | A disturbance indicator is siltation
8 | 4 | 3231 | 1290 | R | 1 | 7 |  | 0.53 | 0.33 | 10.8 | 7.2 |  |  |  |  | B | G
7 | 4 | 3238 | 1297 | G | 1 | 20 |  | 0.47 | 0.44 | 11.3 | 9.2 |  |  |  |  | B | C
6 | 4 | 3258 | 1317 | R | 1 | 82 |  | 0.75 | 0.33 | 11.77 | 9.7 |  |  |  |  | B | C
5 | 4 | 3340 | 1399 | G | 1 | 15 |  | 0.73 | 0.54 | 10.2 | 7.6 |  |  |  |  | B | C
4 | 4 | 3355 | 1414 | R | 1 | 55 |  | 0.65 | 0.29 | 10.77 | 7.8 |  |  |  |  | B | C |  | N | 11 | 3 | 3 | 0 | B | 35 | OV | 1 | [5 empty] | C | MF | 1
3 | 4 | 3410 | 1469 | P | 1 | 12 |  | 0.6 | 0.68 | 16.55 | 10.6 | 1.2 | 0.35 | 0.85 | S | B | G |  | N | 9 | 2 | 0 | 0 | SWD | 1 | [7 empty] | C | MF | 1 |  | A disturbance indicator is siltation
2 | 4 | 3422 | 1481 | R | 1 | 100 |  | 0.6 | 0.5 | 11.4 | 6 |  |  |  |  | B | C
1 | 4 | 3522 | 1581 | C | 1 | 10 |  | 0.75 | 0.24 | 13 | 11 |  |  |  |  | B | C |  | N | 5 | 0 | 0 | 0 | B | 40 | [7 empty] | C | MF | 1
23 | 4 | 3532 | 1591 | P | 1 | 28 |  | 0.58 | 0.63 | 11.9 | 11 |  |  |  |  | S | G |  |  | 20 | [16 empty] | There are LWD Jams which are old and appear to be natural. The LWD Jams are not barriers. There is also a Reach #4 / #5 Break at the bottom of this habitat unit. File # R090823A-Pt. LWD Jam and Reach Break.
22 | 4 | 3560 | 1619 | R | 1 | 17 |  | 0.45 | 0.22 | 13.82 | 10.2 |  |  |  |  | G | C
21 | 4 | 3577 | 1636 | G | 1 | 40 |  | 0.35 | 0.42 | 15 | 4.71 |  |  |  |  | G | C |  | N | 3 | 1 | 0 | 0 | C | 1 | [5 empty] | DW |  | C | MF | 1
20 | 4 | 3617 | 1676 | R | 1 | 55 |  | 0.45 | 0.29 | 14.2 | 5.2 |  |  |  |  | G | C | AR | L | 0 | 0 | 0 | 0 | C | 1 | [5 empty] | MB |  | C | MF | 1
19 | 4 | 3672 | 1731 | P | 1 | 21 |  | 0.25 | 0.53 | 9.7 | 9.7 | 1 | 0.27 | 0.73 | S | S | G |  | N | 1 | 0 | 0 | 0 | [9 empty] | C | MF | 1
18 | 4 | 3693 | 1752 | G | 1 | 45 |  | 0.65 | 0.35 | 9.5 | 4.5 |  |  |  |  | G | C
17 | 4 | 3738 | 1797 | R | 1 | 20 |  | 0.5 | 0.13 | 18.3 | 4.8 |  |  |  |  | G | C
16 | 4 | 3758 | 1817 | G | 1 | 20 |  | 0.45 | 0.2 | 19.4 | 6.1 |  |  |  |  | G | C
15 | 4 | 3778 | 1837 | R | 1 | 14 |  | 0.3 | 0.12 | 9.45 | 8 |  |  |  |  | G | C
14 | 4 | 3792 | 1851 | P | 1 | 42 |  | 0.5 | 0.53 | 22 | 13.05 |  |  |  | D | S | G
13 | 4 | 3834 | 1893 | R | 1 | 14 |  | 0.35 | 0.19 | 17 | 10.5 |  |  |  |  | G | C | AR | H | 2 | 0 | 0 | 0 | [7 empty] | DW | EB | S | SHR | 1
12 | 4 | 3848 | 1907 | P | 1 | 35 |  | 0.65 | 0.84 | 20.45 | 6.8 | 1.9 | 0.24 | 1.66 | S | S | G |  | N | 0 | 0 | 0 | 0 | C | 1 | [5 empty] | DW | EB | S | SHR | 1
11 | 4 | 3883 | 1942 | R | 1 | 10 | 0.5 | 0.45 | 0.14 | 20.5 | 11.4 |  |  |  |  | G | C
10 | 4 | 3893 | 1952 | G | 1 | 44 |  | 0.35 | 0.41 | 11.25 | 7.7 |  |  |  |  | G | C | AR | L | 0 | 0 | 0 | 0 | [7 empty] | DW |  | S | SHR | 1
9 | 4 | 3937 | 1996 | R | 1 | 9 |  | 0.45 | 0.08 | 12.94 | 12.2 |  |  |  |  | G | C
8 | 4 | 3946 | 2005 | P | 1 | 8 |  | 0.3 | 0.56 | 13.35 | 7 |  |  |  |  | S | G
7 | 4 | 3954 | 2013 | R | 1 | 5 |  | 0.3 | 0.1 | 17 | 14.6 |  |  |  |  | G | C | AR | L | 0 | 0 | 0 | 0 | [9 empty] | S | SHR | 1
6 | 4 | 3959 | 2018 | G | 1 | 19 |  | 0.7 | 0.51 | 15 | 8.12 |  |  |  |  | S | G
5 | 4 | 3978 | 2037 | R | 1 | 4 |  | 0.7 | 0.11 | 20 | 15 |  |  |  |  | G | C
4 | 4 | 3982 | 2041 | P | 1 | 35 |  | 0.35 | 0.55 | 15.08 | 6.83 | 0.95 | 0.18 | 0.77 | S | S | G | A | L | 0 | 0 | 0 | 0 | [7 empty] | DW |  | S | SHR | 1
3 | 4 | 4017 | 2076 | R | 1 | 14 |  | 0.35 | 0.25 | 14.8 | 7.33 |  |  |  |  | G | C
2 | 4 | 4031 | 2090 | G | 1 | 8 |  | 0.35 | 0.31 | 17 | 6.47 |  |  |  |  | G | C
1 | 4 | 4039 | 2098 | P | 1 | 20 | 0.5 | 0.52 | 0.53 | 13.55 | 12.7 | 1.6 | 0.25 | 1.35 | S | S | G | R | L | 0 | 0 | 0 | 0 | DP | 30 | [5 empty] | DW |  | S | SHR | 1 |  | Another disturbance indicator is siltation
24 | 4 | 4059 | 2118 | G | 1 | 10 |  | 0.68 | 0.41 | 11.17 | 10.31 |  |  |  |  | C | G |  | N | 0 | 0 | 0 | 0 | [9 empty] | M | MF | 1
23 | 4 | 4069 | 2128 | R | 1 | 12 |  | 0.35 | 0.19 | 11.85 | 10.77 |  |  |  |  | G | C |  | N | 0 | 0 | 0 | 0 | B | 1 | OV | 1 | [5 empty] | M | MF | 1
22 | 4 | 4081 | 2140 | G | 1 | 27 |  | 0.47 | 0.29 | 11.3 | 8.56 |  |  |  |  | G | C
21 | 4 | 4108 | 2167 | R | 1 | 42 |  | 0.4 | 0.23 | 10.16 | 8.64 |  |  |  |  | C | G | [19 empty] | Reach #4 / #5 Break File # R090821B-Pt.
|  | 4150 | 2209 | [33 empty] | End of reach