## Sheet1
Level 1 Habitat Survey Data Form
Forest District: Quesnel | [7 empty] | Watershed: Nazko |  |  |  |  | Sub-Basin: Clisbako
NTS Map Sheet: 93B/12 | [7 empty] | Weather: Clear, light wind, 25°C |  |  |  |  | Discharge (m3/s): N/A
Survey Date: 8-10/9/1997 | [7 empty] | Survey Crew: JH, JT, MB |  |  |  | Subsampling Fractions: 1/3 1/2 1/3 1/1
|  |  | ( d / m / y ) | [10 empty] | R / P / G / O
[20 empty] | Total | Functional LWD |  |  |  | Cover |  |  | Offchannel |  |  | Disturbance Indicators |  |  | Riparian Vegetation |  |  | Barriers | Comments
[8 empty] | Mean Depth |  | Mean Width |  |  | Pools Only |  |  |  | Bed Material Type |  |  | LWD | Tally | [7 empty] | Habitat
# | Reach |  | Distance | Habitat Unit |  | Length | Gradient | Bankfull | Water | Bankfull | Wetted | Max | Crest | Residual | Pool | Dom. | Sub- | Spawning Gravel? |  | Tally | 10 - | 20 - | > 50 | Cover | % | Cover | % | Type | Access | Length |  |  |  | Type | Structure | Canopy
| Number |  | (m) | Type | Cat | (m) | (%) | (m) | (m) | (m) | (m) | Depth (m) | (m) | (m) | Type |  | Dom. | Type | Amount |  | 20 cm | 50 cm | cm | Type |  | Type |  |  |  | (m) |  |  |  |  | R L | Closure
7 | 6 | 4985 | 0 | G | 1 | 24 |  | 0.5 | 0.65 | 8.8 | 5 |  |  |  |  | G | C |  | N | [14 empty] | C | MF | 1 |  | Reach #5 / # 6 Break at bottom of habitat unit (File # R090819C-Pt. Reach Break), Reach Break due to confining of channel, increase in gradient and an increase in substrate size.
6 | 6 | 5009 | 24 | R | 1 | 5 |  | 0.5 | 0.1 | 11.8 | 7.15 |  |  |  |  | G | C | AR | H | 1 | 0 | 0 | 0 |  |  |  |  | SC | P | 25 |  |  |  | C | MF | 1 |  | Side channel is a dry back channel
5 | 6 | 5014 | 29 | G | 1 | 39 |  | 0.75 | 0.32 | 8.54 | 8.54 |  |  |  |  | S | G
4 | 6 | 5053 | 68 | R | 1 | 12 |  | 0.4 | 0.13 | 15 | 13 |  |  |  |  | G | C
3 | 6 | 5065 | 80 | P | 1 | 65 |  | 0.4 | 0.6 | 14.5 | 11.85 | 1.25 | 0.28 | 0.97 | S | G | C | AR | L | 2 | 0 | 0 | 0 | DP | 20 |  |  | SC | P | 45 | MB |  |  | S | SHR | 1 |  | Another disturbance indicator is siltation
2 | 6 | 5130 | 145 | R | 1 | 13 |  | 0.5 | 0.24 | 13.37 | 3.9 |  |  |  |  | G | C | [10 empty] | SC | P | 45
1 | 6 | 5143 | 158 | P | 1 | 30 | 0.5 | 0.4 | 1.6 | 18.7 | 12.3 |  |  |  |  | G | C |  |  | 20 | [7 empty] | SC | P | 45 | [7 empty] | Functional LWD is a natural LWD Jam (File # R0090819B-Pt. LWD Jam; Side channel is on right bank, substrate is Sands/Gravel, bankfull width is 3 metres and there were lots of fish present in the side channel.
24 | 6 | 5173 | 188 | G | 1 | 11 |  | 0.45 | 0.34 | 9.94 | 3.92 |  |  |  |  | G | C
23 | 6 | 5184 | 199 | R | 1 | 60 |  | 0.35 | 0.12 | 13.38 | 12.5 |  |  |  |  | G | C | AR | H | 2 | 0 | 0 | 0 | [7 empty] | MB |  |  | S | SHR | 1
22 | 6 | 5244 | 259 | P | 1 | 98 |  | 0.43 | 0.99 | 13.5 | 9.2 | 2 | 0.4 | 1.6 | D | G | C |  | N | 27 | 20 | 7 | 0 | DP | 30 | LWD | 1 | [6 empty] | S | SHR | 1 |  | Disturbance indicator is siltation; LWD Jam at d/s end of habitat unit is natural - Beaver Dam has flooded area and roots of trees have lost their holding power and fallen into the stream. The Jam is not a barrier. File # R080919A-Pt. LWD Jam and Beaver
21 | 6 | 5342 | 357 | G | 1 | 106 |  | 0.38 | 0.27 | 12.02 | 10.34 |  |  |  |  | G | C | AR | H | 0 | 0 | 0 | 0 | OV | 1 | [8 empty] | S | SHR | 1 |  | Disturbance indicator is siltation
20 | 6 | 5448 | 463 | R | 1 | 35 |  | 0.25 | 0.14 | 8.76 | 8.76 |  |  |  |  | G | C
19 | 6 | 5483 | 498 | G | 1 | 22 |  | 0.3 | 0.26 | 13.79 | 12.91 |  |  |  |  | G | C
18 | 6 | 5505 | 520 | P | 1 | 54 |  | 0.45 | 0.71 | 14.6 | 9.8 |  |  |  |  | G | C
17 | 6 | 5559 | 574 | R | 1 | 31 |  | 0.37 | 0.19 | 13.41 | 5.43 |  |  |  |  | G | C
16 | 6 | 5590 | 605 | G | 1 | 28 | 0.5 | 0.5 | 0.29 | 13.58 | 4.87 |  |  |  |  | G | C | [10 empty] | SC | G | 12 | [7 empty] | Side channel is actually a back channel.
15 | 6 | 5618 | 633 | R | 1 | 13 | 0.5 | 0.45 | 0.15 | 14.1 | 4.37 |  |  |  |  | G | C | AR | H | 0 | 0 | 0 | 0 |  |  |  |  | SC | G | 100 | MB |  |  | S | SHR | 1 |  | Side channel is actually a back channel. The back channel runs into an oxbow and has ground water flowing into it. Fish were observed in the channel. Substrate is 100% Sands. Road access is poor and if you were to dig it out and add gravel the back ch
14 | 6 | 5631 | 646 | P | 1 | 22 | 0.5 | 0.48 | 0.35 | 17.75 | 12.16 | 1.85 | 0.3 | 1.55 | S | G | C | AR | H | 20 |  |  |  | DP | 30 | LWD | 20 |  |  |  | EB |  |  | S | SHR | 1 |  | Total Functional LWD is a LWD Jam (File # R090817A-Pt. LWD Jam); Siltation is another disturbance indicator and the eroding bank is natural.
13 | 6 | 5653 | 668 | R | 1 | 15 | 0.5 | 0.55 | 0.13 | 14.1 | 6.5 |  |  |  |  | G | C
12 | 6 | 5668 | 683 | P | 1 | 198 |  | 0.5 | 0.62 | 13.45 | 11.52 |  |  |  | D | S | G
11 | 6 | 5866 | 881 | G | 1 | 22 | 0 | 0.35 | 0.22 | 13.08 | 8.78 |  |  |  |  | G | C | AR | L | 0 | 0 | 0 | 0 | OV | 2 |  |  | SC | G | 18 | EB |  |  | S | SHR | 1 |  | Side channel is actually a back channel on the right bank. Access is at the d/s end only in site # 12 (Pool). There is lots of instream vegetation in the back channel and the substrate is 100% Fines. The water in the back channel is stagnant.
10 | 6 | 5888 | 903 | P | 1 | 22 |  | 0.25 | 0.95 | 13.2 | 12.8 | 2 | 0.2 | 1.8 | D | S | C | AR | L | 0 | 0 | 0 | 0 | DP | 58 | OV | 2 | [6 empty] | S | SHR | 1 |  | Spawning gravel amount is low because it is only at the pool tailout.
9 | 6 | 5910 | 925 | G | 1 | 15 |  | 1.1 | 23 | 18.6 | 9.41 |  |  |  |  | G | C
8 | 6 | 5925 | 940 | P | 1 | 260 |  | 0.3 | 0.47 | 14.31 | 9.83 |  |  |  |  | S | G | [20 empty] | There is a sizeable beaver dam in the pool with a height of 1.0 metres ( File # R090816A-Pt. Beaver Dam). Below the beaver dam is a very short riffle that was not measured followed by a nice pool. This was considered one habitat unit.
7 | 6 | 6185 | 1200 | R | 1 | 39 |  | 0.45 | 0.17 | 18.85 | 14.6 |  |  |  |  | G | C | AR | L | [18 empty] | There is a secondary glide on the left bank side with a small tributary flowing into it. The glide is 18 metres long, 1.5 metres wide and has good overstream cover.
6 | 6 | 6224 | 1239 | P | 1 | 111 |  | 0.25 | 0.87 | 16.67 | 15.33 | 2.5 | 0.35 | 2.15 | D | S | G |  | N |  |  |  |  | DP | 70 | OV | 3 | SC | G | 1 | EB |  |  | S | SHR | 1 |  | Side channel is due to beaver dam and area being a flood plain; Total Function LWD is the Beaver Dam; One other disturbance indicator is siltation.
5 | 6 | 6335 | 1350 | R | 1 | 12 |  | 0.35 | 0.27 | 18.1 | 14.81 |  |  |  |  | G | C | AR | L | 0 | 0 | 0 | 0 | C | 1 |  |  | SC | G | 5 |  |  |  | S | SHR | 1 |  | At the d/s end of the pool is a beaver dam that has created a side channel in the pool.
4 | 6 | 6347 | 1362 | P | 1 | 288 |  | 0.35 | 0.75 | 11.33 | 8.89 |  |  |  | D | S | G | [20 empty] | Pool was created by a Beaver Dam
3 | 6 | 6635 | 1650 | R | 1 | 14 |  | 0.5 | 0.3 | 13.63 | 5.41 |  |  |  |  | G | C
2 | 6 | 6649 | 1664 | G | 1 | 16 |  | 0.45 | 0.4 | 9.58 | 6.8 |  |  |  |  | G | C
1 | 6 | 6665 | 1680 | R | 1 | 26 | 0 | 0.42 | 0.14 | 12.12 | 5.2 |  |  |  |  | G | C | [20 empty] | Starting at Bridge # 2 working d/s, Bridge # 2 File # - R090815A-Pt. Bridge
9 | 6 | 6691 | 1706 | G | 1 | 29 |  | 0.4 | 0.27 | 9.1 | 5.8 |  |  |  |  | G | C | [20 empty] | A disturbance indicator is siltation; this is where we started at bridge # 2 yesterday (08/09/97)
8 | 6 | 6720 | 1735 | R | 1 | 15 |  | 0.45 | 0.15 | 11.17 | 10.56 |  |  |  |  | G | C |  | N | [14 empty] | S | SHR | 1
7 | 6 | 6735 | 1750 | G | 1 | 24 |  | 0.4 | 0.22 | 12.5 | 8.26 |  |  |  |  | G | C |  | N |  |  |  |  | OV | 2 | [8 empty] | S | SHR | 1 |  | A disturbance indicator is siltation
6 | 6 | 6759 | 1774 | R | 1 | 6 |  | 0.35 | 0.16 | 16.2 | 6.2 |  |  |  |  | G | C
5 | 6 | 6765 | 1780 | P | 1 | 24 |  | 0.55 | 0.93 | 9.6 | 6.4 |  |  |  | S | S | G
4 | 6 | 6789 | 1804 | R | 1 | 27 |  | 0.25 | 0.12 | 16.3 | 4.1 |  |  |  |  | G | C | [13 empty] | DW
3 | 6 | 6816 | 1831 | P | 1 | 24 |  | 0.25 | 0.47 | 15.7 | 8 | 0.75 | 0.28 | 0.47 | S | G | C |  | N |  |  |  |  | C | 1 | [5 empty] | EB |  |  | C | MF | 1
2 | 6 | 6840 | 1855 | G | 1 | 30 |  | 0.35 | 0.22 | 7.9 | 7.6 |  |  |  |  | G | C
1 | 6 | 6870 | 1885 | R | 1 | 10 | 0.5 | 0.35 | 0.14 | 15 | 7.4 |  |  |  |  | G | C | AR | L | [11 empty] | MB |  |  | C | MF | 1 |  | The midchannel bar is from the beaver dam upstream
24 | 6 | 6880 | 1895 | P | 1 | 30 |  | 0.2 | 0.68 | 16 | 15 |  |  |  |  | S | G | [10 empty] | SC | P | [8 empty] | Sidechannels on left bank and right bank, both may have water in them during high flows, sidechannel on the LB is 50 metres long, sidechannel on RB is 150 metres long
23 | 6 | 6910 | 1925 | G | 1 | 20 |  | 0.2 | 0.47 | 13.2 | 13.2 |  |  |  |  | G | S
22 | 6 | 6930 | 1945 | P | 1 | 23 |  | 0.25 | 0.78 | 18.12 | 9.6 | 1.9 | 0.35 | 1.55 | D | G | S |  | N | 1 | 1 | 0 | 0 | DP | 59 | OV | 1 | [6 empty] | C | MF | 1 |  | A disturbance indicator is siltation
21 | 6 | 6953 | 1968 | G | 1 | 143 |  | 0.36 | 0.4 | 12.46 | 10.96 |  |  |  |  | G | C | AR | L | 20 |  |  |  | LWD | 1 | [8 empty] | C | MF | 1 |  | Total Functional LWD is LWD Jam
20 | 6 | 7096 | 2111 | R | 1 | 10 |  | 0.35 | 0.12 | 12.2 | 6.5 |  |  |  |  | G | C
19 | 6 | 7106 | 2121 | P | 1 | 23 |  | 0.6 | 0.7 | 8.1 | 7.4 |  |  |  |  | S | G
18 | 6 | 7129 | 2144 | R | 1 | 14 |  | 0.82 | 0.16 | 10.2 | 7.9 |  |  |  |  | G | C
17 | 6 | 7143 | 2158 | G | 1 | 60 |  | 0.74 | 0.46 | 8 | 8 |  |  |  |  | G | C
16 | 6 | 7203 | 2218 | R | 1 | 78 |  | 0.37 | 0.14 | 12 | 10.5 |  |  |  |  | G | C | AR | L | 4 | 3 | 1 | 0 | LWD | 1 | [8 empty] | C | MF | 1
15 | 6 | 7281 | 2296 | G | 1 | 35 |  | 0.3 | 0.35 | 8.4 | 6.8 |  |  |  |  | G | C
14 | 6 | 7316 | 2331 | R | 1 | 24 |  | 0.35 | 0.17 | 9 | 7 |  |  |  |  | G | C
13 | 6 | 7340 | 2355 | P | 1 | 58 |  | 0.45 | 1.01 | 10.5 | 10.5 | 3 | 0.25 | 2.75 | S | S | G |  | N | 5 | 5 | 0 | 0 | DP | 75 | [8 empty] | C | MF | 1 |  | Excellent habitat
12 | 6 | 7398 | 2413 | R | 1 | 30 |  | 1 | 0.12 | 9.7 | 9.7 |  |  |  |  | G | C
11 | 6 | 7428 | 2443 | G | 1 | 39 | 0.5 | 0.32 | 0.38 | 12.38 | 9.34 |  |  |  |  | C | G |  | N | 7 | 4 | 0 | 0 | LWD | 1 | [5 empty] | PD |  |  | C | MF | 1 |  | Another disturbance indicator is siltation
10 | 6 | 7467 | 2482 | R | 1 | 52 |  | 0.48 | 0.23 | 11.45 | 6.7 |  |  |  |  | G | C | AR | L | 16 | 7 | 5 | 0 | B | 1 | LWD | 1 | [6 empty] | C | MF | 1 |  | Siltation is a disturbance indicator
9 | 6 | 7519 | 2534 | P | 1 | 35 |  | 0.45 | 1.15 | 9.6 | 9.6 |  |  |  |  | S | G
8 | 6 | 7554 | 2569 | G | 1 | 35 |  | 0.65 | 0.3 | 8 | 4.6 |  |  |  |  | G | C
7 | 6 | 7589 | 2604 | P | 1 | 23 |  | 0.62 | 0.55 | 10.97 | 7.8 | 0.95 | 0.18 | 0.77 | S | G | C |  | N | 3 | 2 | 1 | 0 | C | 2 | [8 empty] | M | MF | 1 |  | Siltation is a disturbance indicator
6 | 6 | 7612 | 2627 | R | 1 | 32 |  | 0.27 | 0.17 | 15.6 | 7.3 |  |  |  |  | G | C
5 | 6 | 7644 | 2659 | G | 1 | 14 |  | 0.35 | 0.18 | 15.8 | 10.3 |  |  |  |  | G | C
4 | 6 | 7658 | 2673 | R | 1 | 10 |  | 0.57 | 0.15 | 15.6 | 10.6 |  |  |  |  | G | C
3 | 6 | 7668 | 2683 | G | 1 | 54 |  | 0.38 | 0.25 | 12.94 | 9.96 |  |  |  |  | G | C | AR | H | 23 | 14 | 4 | 0 | LWD | 1 | [8 empty] | M | MF | 1
2 | 6 | 7722 | 2737 | R | 1 | 37 |  | 0.35 | 0.2 | 14.14 | 9.8 |  |  |  |  | G | C | AR | L | 0 | 0 | 0 | 0 | [7 empty] | EB |  |  | C | MF | 1
1 | 6 | 7759 | 2774 | G | 1 | 26 | 0.5 | 0.25 | 0.28 | 9.72 | 7 |  |  |  |  | G | C
24 | 6 | 7785 | 2800 | R | 1 | 13 |  | 0.35 | 0.15 | 16.9 | 16.9 |  |  |  |  | C | G
23 | 6 | 7798 | 2813 | G | 1 | 35 |  | 0.52 | 0.3 | 11.77 | 8 |  |  |  |  | G | C
22 | 6 | 7833 | 2848 | R | 1 | 100 |  | 0.55 | 0.17 | 14.16 | 11.16 |  |  |  |  | G | C | AR | H
21 | 6 | 7933 | 2948 | G | 1 | 32 |  | 0.52 | 0.23 | 12.13 | 8 |  |  |  |  | G | C | A | L | 0 | 0 | 0 | 0 | C | 1 | OV | 1 | [6 empty] | C | MF | 1 |  | Sltation is a disturbance indicator
20 | 6 | 7965 | 2980 | R | 1 | 11 |  | 0.45 | 0.17 | 13.17 | 10.34 |  |  |  |  | C | G | R | L | 3 | 1 | 0 | 0 | B | 1 | C | 1 | [6 empty] | C | MF | 1 |  | Another cover type is overstream vegetation (1%)
19 | 6 | 7976 | 2991 | G | 1 | 16 |  | 0.35 | 0.39 | 8.28 | 6.6 |  |  |  |  | C | B
18 | 6 | 7992 | 3007 | R | 1 | 14 |  | 0.35 | 0.25 | 8.39 | 7.7 |  |  |  |  | C | B
17 | 6 | 8006 | 3021 | G | 1 | 11 |  | 0.25 | 0.35 | 10 | 5 |  |  |  |  | C | B
16 | 6 | 8017 | 3032 | R | 1 | 14 |  | 0.45 | 0.22 | 10 | 7 |  |  |  |  | G | C | [10 empty] | SC | G | 25 | [7 empty] | Sidechannel is actually a backchannel.
15 | 6 | 8031 | 3046 | P | 1 | 52 |  | 0.25 | 0.61 | 11 | 4.2 |  |  |  | D | G | C
14 | 6 | 8083 | 3098 | G | 1 | 29 |  | 0.28 | 0.29 | 9.83 | 6.45 |  |  |  |  | G | C |  | N | [11 empty] | EB |  |  | C | MF | 1 |  | Siltation is another disturbance indicator.
13 | 6 | 8112 | 3127 | R | 1 | 19 |  | 0.25 | 0.16 | 16.3 | 11 |  |  |  |  | G | C | AR | L | 7 | 4 | 0 | 0 | OV | 1 | [8 empty] | C | MF | 1 |  | Habitat is a long riffle with good spawning habitat, there's a small LWD Jam on the left bank that's providing a good tertiary pool upstream, other LWD is providing cover and will help with scour.
12 | 6 | 8131 | 3146 | P | 1 | 32 |  | 0.25 | 0.61 | 16.6 | 12.38 | 1.4 | 0.21 | 1.19 | D | S | G |  | N | 7 | 1 | 0 | 0 | DP | 70 | OV | 1 | SC | G | 85 |  |  |  | C | MF | 1 |  | Cause of pool is a Beaver Dam; the upstream end access of the sidecahnnel goes through the Beaver Den, there is lots of water for the sidechannels entire length, high flows go over top of the beaver den, sidechannel substrate is sands/gravel, the sidechan
11 | 6 | 8163 | 3178 | R | 1 | 47 | 0.5 | 0.4 | 0.17 | 16.23 | 15.57 |  |  |  |  | C | G | A | L | 20 |  |  |  | C | 2 | B | 1 |  |  |  | PD |  |  | M | MF | 1 |  | Total Functional LWD is a LWD Jam; Overstream vegetation accounted for 2 % of the habitat unit
10 | 6 | 8210 | 3225 | G | 1 | 29 |  | 0.35 | 0.35 | 10.29 | 6.6 |  |  |  |  | C | B
9 | 6 | 8239 | 3254 | R | 1 | 17 |  | 0.3 | 0.16 | 14.16 | 11.69 |  |  |  |  | G | C
8 | 6 | 8256 | 3271 | G | 1 | 19 | 0.5 | 0.23 | 0.33 | 11 | 7.5 |  |  |  |  | G | C
7 | 6 | 8275 | 3290 | R | 1 | 243 |  | 0.55 | 0.12 | 17.4 | 17.4 |  |  |  |  | C | G | [13 empty] | LR
6 | 6 | 8518 | 3533 | P | 1 | 20 |  | 1.2 | 0.61 | 21.13 | 10.3 |  |  |  |  | B | C
5 | 6 | 8538 | 3553 | R | 1 | 2 |  | 0.65 | 0.41 | 11.4 | 6.3 |  |  |  |  | B | C |  | N | 20 |  |  |  | B | 15 | [5 empty] | DW |  |  | C | MF | 1 |  | Total Functional LWD is a LWD Jam
4 | 6 | 8540 | 3555 | P | 1 | 6 |  | 0.5 | 0.47 | 11.12 | 7.4 | 1.5 | 0.3 | 1.2 | S | C | G | AR | L | 0 | 0 | 0 | 0 | DP | 45 | B | 5 |  |  |  | DW |  |  | C | MF | 1 |  | Another disturbance indicator is pool infilling
3 | 6 | 8546 | 3561 | R | 1 | 12 |  | 0.5 | 0.17 | 11.37 | 5 |  |  |  |  | C | G
2 | 6 | 8558 | 3573 | P | 1 | 26 |  | 0.45 | 0.77 | 11 | 9.3 |  |  |  |  | C | B
1 | 6 | 8584 | 3599 | R | 1 | 12 | 1 | 0.37 | 0.19 | 10.3 | 8 |  |  |  |  | C | B
17 | 6 | 8596 | 3611 | G | 1 | 17 |  | 0.3 | 0.32 | 10.8 | 9.2 |  |  |  |  | C | G
16 | 6 | 8613 | 3628 | R | 1 | 17 |  | 0.25 | 0.24 | 9.3 | 6.1 |  |  |  |  | C | G
15 | 6 | 8630 | 3645 | G | 1 | 7 |  | 0.3 | 0.26 | 8.2 | 6.3 |  |  |  |  | C | G
14 | 6 | 8637 | 3652 | R | 1 | 25 |  | 0.25 | 0.21 | 12.7 | 6.6 |  |  |  |  | G | C
13 | 6 | 8662 | 3677 | G | 1 | 20 |  | 0.3 | 0.35 | 11.19 | 6.2 |  |  |  |  | C | G |  | N | 0 | 0 | 0 | 0 | B | 2 | [5 empty] | DW |  |  | C | MF | 1
12 | 6 | 8682 | 3697 | R | 1 | 12 |  | 0.25 | 0.14 | 12.72 | 8.65 |  |  |  |  | C | G |  | N | 0 | 0 | 0 | 0 | B | 1 | [5 empty] | DW |  |  | C | MF | 1
11 | 6 | 8694 | 3709 | G | 1 | 21 | 1 | 0.38 | 0.18 | 11.4 | 7.7 |  |  |  |  | G | C
10 | 6 | 8715 | 3730 | R | 1 | 61 |  | 0.45 | 0.19 | 21.4 | 17 |  |  |  |  | G | C |  |  | 20 | [10 empty] | DW | MB | JM |  |  |  |  | The LWD Jam is not recent and is not a barrier; the secondary channel on the right bank of the midchannel island allows for fish passage (upstream end of the secondary channel is a low flow barrier); the jam would make passage for large adults (like chinook)
9 | 6 | 8776 | 3791 | G | 1 | 37 |  | 0.35 | 0.27 | 7.7 | 6.2 |  |  |  |  | G | C | [13 empty] | DW
8 | 6 | 8813 | 3828 | R | 1 | 25 |  | 0.2 | 0.15 | 8.2 | 7.4 |  |  |  |  | G | C
7 | 6 | 8838 | 3853 | G | 1 | 25 |  | 0.2 | 0.27 | 10.88 | 7.14 |  |  |  |  | G | C | AR | L | 1 | 0 | 1 | 0 | LWD | 1 | [5 empty] | PD |  |  | C | MF | 1 |  | Another disturbance indicator is siltation
6 | 6 | 8863 | 3878 | R | 1 | 19 |  | 0.28 | 0.13 | 10 | 7.12 |  |  |  |  | G | C | AR | L | 0 | 0 | 0 | 0 | C | 1 | [8 empty] | C | MF | 1
5 | 6 | 8882 | 3897 | G | 1 | 19 |  | 0.3 | 0.25 | 8.7 | 8.7 |  |  |  |  | G | C
4 | 6 | 8901 | 3916 | R | 1 | 9 |  | 0.26 | 0.15 | 8.9 | 8.9 |  |  |  |  | G | C
3 | 6 | 8910 | 3925 | G | 1 | 20 |  | 0.43 | 0.27 | 8.75 | 8.5 |  |  |  |  | G | C
2 | 6 | 8930 | 3945 | R | 1 | 29 |  | 0.3 | 0.18 | 11 | 10.1 |  |  |  |  | C | G
1 | 6 | 8959 | 3974 | G | 1 | 21 | 1 | 0.25 | 0.28 | 14.72 | 9.57 |  |  |  |  | C | G |  | N |  |  |  |  | C | 1 | [8 empty] | C | MF | 1
24 | 6 | 8980 | 3995 | R | 1 | 24 |  | 0.44 | 0.15 | 17.8 | 16 |  |  |  |  | C | G |  | N |  |  |  |  | C | 2 | [8 empty] | C | MF | 1
23 | 6 | 9004 | 4019 | G | 1 | 38 |  | 0.43 | 0.26 | 13.6 | 11.4 |  |  |  |  | C | G
22 | 6 | 9042 | 4057 | R | 1 | 10 |  | 0.3 | 0.19 | 11.8 | 6.3 |  |  |  |  | G | C
21 | 6 | 9052 | 4067 | G | 1 | 34 |  | 0.41 | 0.27 | 10.4 | 7.2 |  |  |  |  | G | C
20 | 6 | 9086 | 4101 | R | 1 | 145 |  | 0.35 | 0.28 | 13.4 | 13.4 |  |  |  |  | G | C | AR | L
|  | 9231 | 4246 | [34 empty] | End of reach.