## Sheet1
Level 1 Habitat Survey Data Form
Forest District: Quesnel | [7 empty] | Watershed: Nazko |  |  |  |  | Sub-Basin: Clisbako
NTS Map Sheet: 93B/12 | [7 empty] | Weather: Cloudy, 13°C |  |  |  |  | Discharge (m3/s): N/A
Survey Date: 13/9/1997 | [7 empty] | Survey Crew: JH, JT, MB |  |  |  | Subsampling Fractions: 1/3 1/3 1/3 1/3
|  |  | ( d / m / y ) | [10 empty] | R / P / G / O
[20 empty] | Total | Functional LWD |  |  |  | Cover |  |  | Offchannel |  |  | Disturbance Indicators |  | Riparian Vegetation |  |  | Barriers | Comments
[8 empty] | Mean Depth |  | Mean Width |  |  | Pools Only |  |  |  | Bed Material Type |  |  | LWD | Tally | [7 empty] | Habitat
# | Reach |  | Distance | Habitat Unit |  | Length | Gradient | Bankfull | Water | Bankfull | Wetted | Max | Crest | Residual | Pool | Dom. | Sub- | Spawning Gravel? |  | Tally | 10 - | 20 - | > 50 | Cover | % | Cover | % | Type | Access | Length |  |  | Type | Structure | Canopy
| Number |  | (m) | Type | Cat | (m) | (%) | (m) | (m) | (m) | (m) | Depth (m) | (m) | (m) | Type |  | Dom. | Type | Amount |  | 20 cm | 50 cm | cm | Type |  | Type |  |  |  | (m) |  |  |  | R L | Closure
24 | 8 | 24075 | 0 | G | 1 | 8 |  | 0.45 | 0.43 | 4 | 3.93 |  |  |  |  | C | B | [19 empty] | Reach Break - gradient significantly decreases, File # R091316A-Pt.
23 | 8 | 24083 | 8 | R | 1 | 44 |  | 0.35 | 0.17 | 12.66 | 11.26 |  |  |  |  | B | C |  | N | 0 | 0 | 0 | 0 | B | 33 | OV | 2 | SC | P | 50 | MB |  | C | MF | 1 |  | Side channel is actually a back channel; Habitat unit has a secondary pool.
22 | 8 | 24127 | 52 | P | 1 | 21 |  | 0.48 | 0.44 | 10.38 | 5.18 | 0.92 | 0.25 | 0.67 | S | B | C
21 | 8 | 24148 | 73 | R | 1 | 61 |  | 0.27 | 0.26 | 10.81 | 8.67 |  |  |  |  | B | C
20 | 8 | 24209 | 134 | P | 1 | 19 |  | 0.61 | 0.62 | 11.28 | 9.17 | 0.95 | 0.35 | 0.6 | S | B | C |  | N | 3 | 1 | 0 | 0 | B | 50 | [7 empty] | C | MF | 1 |  | Pool type is a plunge pool.
19 | 8 | 24228 | 153 | C | 1 | 30 |  | 0.88 | 0.21 | 9.62 | 4.97 |  |  |  |  | B | C
18 | 8 | 24258 | 183 | R | 1 | 23 |  | 0.52 | 0.25 | 9.9 | 5.4 |  |  |  |  | B | C
17 | 8 | 24281 | 206 | P | 1 | 28 |  | 0.45 | 0.64 | 9.16 | 4.8 | 1 | 0.22 | 0.78 | S | B | C | [19 empty] | Pool type is bedrock outcrop
16 | 8 | 24309 | 234 | R | 1 | 101 | 6 | 0.54 | 0.17 | 14.4 | 10.84 |  |  |  |  | B | C |  | N | 8 | 8 | 0 | 0 | B | 20 |  |  | SC | G | 120 | MC | LR | C | MF | 1 |  | Side channel had a wetted width of 4.0 metres.
|  | 24410 | 335 | [33 empty] | End of reach.