## Sheet1
DETAIL_NUMBER | REACH_NUMBER | DISTANCE | HABITAT_UNIT_TYPE | HABITAT_UNIT_CATEGORY | LENGTH | GRADIENT | MEAN_DEPTH_BANKFULL | MEAN_DEPTH_WATER | MEAN_WIDTH_BANKFULL | MEAN_WIDTH_WETTED | POOL_MAX_DEPTH | POOL_CREST | POOL_RESIDUAL | POOL_TYPE | BED_MATERIAL_DOM | BED_MATERIAL_SUB_DOM | SPAWNING_GRAVEL_TYPE | SPAWNING_GRAVEL_AMOUNT | TOTAL_LWD_TALLY | LWD_TALLY_10_20 | LWD_TALLY_20_50 | LWD_TALLY_50_PLUS | COVER_TYPE_1 | COVER_PERCENT_1 | COVER_TYPE_2 | COVER_PERCENT_2 | OFFCHANNEL_TYPE | OFFCHANNEL_ACCESS | OFFCHANNEL_LENGTH | DISTURBANCE_INDICATOR_1 | DISTURBANCE_INDICATOR_2 | DISTURBANCE_INDICATOR_3 | RIPARIAN_VEG_TYPE | RIPARIAN_VEG_STRUCTURE | RIPARIAN_VEG_CANOPY_CLOSURE | BARRIERS | COMMENTS | BED_COMPACTION
1 | 1 | 15 | R | 1 | 15 | 1 | [30 empty] | Started at Nazko/Clisbako Confluence working upstream, File # R090621B-Pt. Confluence
2 | 1 | 44 | P | 1 | 29 | 1 | 0.7 | 0.63 | 11.5 | 7.2 | 0.85 | 0.18 | 0.67 | S | G | C | AR | L | 0 | 0 | 0 | 0 | OV | 5 | [8 empty] | M | SHR | 2 |  | Electroshocked for 30 seconds and caught one 1+ CH. | H
3 | 1 | 64 | R | 1 | 20 |  | 0.6 | 0.25 | 10.5 | 8.2 |  |  |  |  | G | C |  |  | 0 | 0 | 0 | 0 | B | 35 | OV | 2 | [6 empty] | S | SHR | 1 |  |  | H
4 | 1 | 96 | G | 1 | 32 |  | 0.82 | 0.41 | 9.2 | 7 |  |  |  |  | C | B |  |  | 0 | 0 | 0 | 0 | B | 2 | OV | 1 | [6 empty] | S | SHR | 1 |  |  | H
5 | 1 | 115 | R | 1 | 19
6 | 1 | 152 | G | 1 | 37
7 | 1 | 178 | R | 1 | 26
8 | 1 | 198 | G | 1 | 20
9 | 1 | 228 | R | 1 | 30 |  | 1 | 0.25 | 10.6 | 6.5 |  |  |  |  | G | C | AR | H | 0 | 0 | 0 | 0 | B | 5 | [8 empty] | D | SHR | 1 |  |  | M
10 | 1 | 246 | G | 1 | 18 |  | 0.6 | 0.29 | 11.7 | 8.5 |  |  |  |  | G | C | AR | H | 1 | 0 | 0 | 0 | B | 10 | [8 empty] | D | SHR | 1 |  |  | M
11 | 1 | 263 | R | 1 | 17 | 1
12 | 1 | 284 | G | 1 | 21
13 | 1 | 302 | R | 1 | 18
14 | 1 | 313 | G | 1 | 11
15 | 1 | 350 | P | 1 | 37 |  | 0.35 | 0.62 | 16.5 | 13.5 | 1.6 | 0.05 | 1.55 | D | G | C |  | N | 20 |  |  |  | DP | 50 | LWD | 20 |  |  |  | JM |  |  | M | YF | 1 |  | LWD Jam created the nice pool and provides good cover (this is what's needed more frequently in reach # 1); LWD Jam and Beaver Dam are Disturbance Indicators; Total and Functional LWD is a LWD Jam, File # R090621A-Pt. LWD Jam
16 | 1 | 439 | G | 1 | 89 |  | 0.65 | 0.48 | 12.4 | 10.7 |  |  |  |  | S | G | AR | L | 9 | 8 | 1 | 0 | B | 3 | OV | 2 | [6 empty] | M | YF | 1 |  | Disturbance indicator is siltation; there is ballast rock on LB, close road access and 1 good piece of LWD for rehabilitation work. Evidence of an old blown out beaver dam and left bank providing cover.
17 | 1 | 445 | R | 1 | 6 |  | 0.6 | 0.2 | 13 | 11.8 |  |  |  |  | G | C | AR | H | 2 | 2 | 0 | 0 | OV | 1 | [8 empty] | M | YF | 1 |  |  | L
18 | 1 | 459 | G | 1 | 14 | [9 empty] | G | C
19 | 1 | 496 | R | 1 | 37
20 | 1 | 516 | G | 1 | 20
21 | 1 | 523 | R | 1 | 7
22 | 1 | 542 | P | 1 | 19 |  | 0.35 | 0.7 | 16.5 | 8.8 | 1 | 0.55 | 0.45 | S | C | G |  | N | 2 | 0 | 0 | 0 | B | 10 | [8 empty] | M | YF | 1 |  | Disturbance indicator is siltation | H
23 | 1 | 550 | R | 1 | 8 |  | 1 | 0.22 | 15 | 10.4 |  |  |  |  | G | B | R | L | 3 | 1 | 0 | 0 | B | 30 |  |  | SC | P | 5 |  |  |  | M | YF | 1 |  | Sidechannel is dry, access is at down stream end during low flow and both ends at higher flows, during low flow SC only accessible for 2 meters. At u/s end of site is evidence of an old beaver dam that's been blown out and probably initially created the | M
24 | 1 | 605 | G | 1 | 55 |  | 0.8 | 0.27 | 10.9 | 6.5 |  |  |  |  | G | C | AR | H | 0 | 0 | 0 | 0 | OV | 1 | [8 empty] | M | YF | 1 |  |  | L
1 | 1 | 640 | R | 1 | 35
2 | 1 | 653 | G | 1 | 13
3 | 1 | 669 | R | 1 | 16
4 | 1 | 717 | G | 1 | 48 | [31 empty] | Reach # 1 / # 2 Break, File # R090620A-Pt. Reach Break
1 | 2 | 740 | R | 1 | 23 | 2.5 | [30 empty] | Starting from Reach # 1 / # 2 Break working upstream
2 | 2 | 764 | G | 1 | 24
3 | 2 | 817 | R | 1 | 53 |  | 0.95 | 0.28 | 15.6 | 12.35 |  |  |  |  | C | B | AR | L | 11 | 1 | 0 | 0 | B | 20 | [8 empty] | M | SHR | 1 |  | Tertiary pool habitat on right bank | H
4 | 2 | 848 | G | 1 | 31 |  | 1.05 | 0.35 | 15.5 | 9.6 |  |  |  |  | G | B | AR | H | 5 | 1 | 0 | 0 | B | 5 | [8 empty] | M | SHR | 1 |  | Ballast rock present and LWD on left bank for prescription work | L
5 | 2 | 909 | R | 1 | 61 | [31 empty] | Habitat type is a boulder riffle
6 | 2 | 926 | G | 1 | 17 | [31 empty] | Bridge # 1-File # R090619A-Pt. Bridge Bridge #1
1 | 2 | 931 | R | 1 | 5 |  | 1 | 0.24 | 13.6 | 9.8 |  |  |  |  | C | B | [20 empty] | Starting from Bridge # 1 working upstream, Electroshocked for 79 seconds and caught six 0+ CH and 1 juvenile RB
2 | 2 | 950 | G | 1 | 19 |  | 0.55 | 0.28 | 12.7 | 9.4 |  |  |  |  | G | C
3 | 2 | 990 | R | 1 | 40 |  | 1.15 | 0.2 | 12.7 | 11.32 |  |  |  |  | C | B
4 | 2 | 1001 | G | 1 | 11 |  | 0.9 | 0.23 | 13.2 | 12.19 |  |  |  |  | G | C
5 | 2 | 1054 | R | 1 | 53 | 1.5 | 0.65 | 0.21 | 13.5 | 10.6 |  |  |  |  | C | G | A | L | 3 | 1 | 0 | 0 | B | 45 | [5 empty] | FP | PD |  | M | YF | 1 |  |  | L
6 | 2 | 1072 | G | 1 | 18 |  | 0.6 | 0.3 | 14.8 | 11.31 |  |  |  |  | G | C | AR | L | 5 | 1 | 0 | 0 | OV | 2 | B | 1 |  |  |  | FP |  |  | M | YF | 1 |  | Spawning gravel amount is moderate | L
7 | 2 | 1386 | R | 1 | 314 |  | 0.65 | 0.31 | 11.64 | 9.71 |  |  |  |  | C | B | AR | L | [11 empty] | LR | [6 empty] | Lots of tertiary pools within the riffle providing good habitat, may want to increase the complexity in this area.
8 | 2 | 1402 | G | 1 | 16 |  | 0.6 | 0.28 | 12.1 | 9.2 |  |  |  |  | G | C
9 | 2 | 1439 | R | 1 | 37 |  | 0.6 | 0.3 | 12.45 | 9.58 |  |  |  |  | G | C
10 | 2 | 1481 | G | 1 | 42 |  | 0.45 | 0.3 | 13.6 | 9.85
11 | 2 | 1512 | R | 1 | 31 |  | 0.5 | 0.21 | 14.16 | 7.86 |  |  |  |  | C | G |  | N | 4 | 2 | 0 | 0 | B | 45 | OV | 5 |  |  |  | FP |  |  | M | YF | 1 |  |  | M
12 | 2 | 1534 | P | 1 | 22 |  | 0.51 | 0.46 | 13.38 | 9.25 | 1.05 | 0.22 | 0.83 | S | C | B |  | N | 0 | 0 | 0 | 0 | B | 2 | [8 empty] | M | YF | 1 |  |  | H
13 | 2 | 1552 | G | 1 | 18 |  | 0.57 | 0.42 | 10.32 | 7.96 |  |  |  |  | B | C |  | N | 0 | 0 | 0 | 0 | B | 25 | C | 5 | [6 empty] | M | YF | 1 |  | Reach # 2 / # 3 Break, File # R090718A-Pt. Reach Break | H
1 | 3 | 1688 | R | 1 | 136 | 2 | 0.9 | 0.31 | 12.95 | 10.57 |  |  |  |  | B | C | [20 empty] | Starting at Reach # 2 / # 3 break working upstream
2 | 3 | 1720 | P | 1 | 32 |  | 1 | 0.55 | 10.25 | 10.25 | 0.74 | 0.26 | 0.48 | S | B | C |  | N | 0 | 0 | 0 | 0 | B | 30 | [8 empty] | C | YF | 1 |  |  | H
3 | 3 | 1730 | R | 1 | 10 |  | 1 | 0.48 | 10.88 | 10.78 |  |  |  |  | B | C
4 | 3 | 1740 | P | 1 | 10 |  | 1 | 0.78 | 9.48 | 8.48 | 1.5 | 0.55 | 0.95 | S | B | C |  | N | 0 | 0 | 0 | 0 | DP | 35 | B | 25 | [6 empty] | C | YF | 1 |  |  | H
5 | 3 | 1796 | R | 1 | 56 |  | 0.9 | 0.34 | 14.8 | 13 |  |  |  |  | B | C | AR | L | 4 | 1 | 0 | 0 | B | 45 | [5 empty] | MB | PD |  | C | YF | 1 |  |  | H
6 | 3 | 1811 | G | 1 | 15 |  | 0.7 | 0.45 | 14.8 | 7.59 |  |  |  |  | B | C
7 | 3 | 1883 | C | 1 | 72 | 7 | 0.62 | 0.23 | 13.18 | 11.46 |  |  |  |  | B | C |  | N | 1 | 0 | 0 | 0 | B | 40 | [8 empty] | M | YF | 1 |  |  | H
8 | 3 | 1905 | P | 1 | 22 | 2 | 0.65 | 1.16 | 7.5 | 6.51 | 2 | 0.5 | 1.5 | S | B | C |  | N | 12 | 2 | 0 | 0 | DP | 60 | B | 20 |  |  |  | EB |  |  | C | YF | 1 |  |  | H
1 | 3 | 1909 | C | 1 | 4 |  | 0.62 | 0.3 | 9.5 | 8.26 |  |  |  |  | B | C |  | N | 0 | 0 | 0 | 0 | B | 35 | [8 empty] | C | YF | 1 |  | Cascade is caused by a short canyon section, beginning from top of pool on last form (#5). | H
2 | 3 | 1941 | P | 1 | 32 |  | 0.72 | 0.76 | 7.6 | 5.85 |  |  |  |  | B | C | [20 empty] | Reach # 3 / # 4 Break, File # R090720A-Pt. Reach Break
4 | 4 | 1969 | R | 1 | 28 | 0.5 | 0.45 | 0.16 | 11.8 | 3.2 |  |  |  |  | G | S
5 | 4 | 1976 | P | 1 | 7 |  | 0.42 | 0.5 | 12.8 | 5 | 0.86 | 0.22 | 0.64 | S | G | S | AR | H | 20 |  |  |  | LWD | 15 | C | 5 |  |  |  | MB |  |  | C | YF | 1 |  | Total Functional LWD is a LWD Jam; Jam is not a barrier and provides good cover and helps with scouring of the pool; Cutbanks also provide about 3% cover. | L
6 | 4 | 2002 | R | 1 | 26 |  | 0.35 | 0.06 | 14.46 | 13.1
7 | 4 | 2033 | G | 1 | 31 |  | 0.35 | 0.38 | 13.83 | 5.87
8 | 4 | 2050 | R | 1 | 17 |  | 0.53 | 0.12 | 13.55 | 11.46 |  |  |  |  | G | S | AR | H | 1 | 1 | 0 | 0 | C | 2 | [5 empty] | MB |  |  | C | YF | 1 |  |  | L
9 | 4 | 2105 | P | 1 | 55 |  | 0.42 | 0.67 | 14.78 | 12.13 | 2 | 0.1 | 1.9 | S | G | S | AR | H | 6 | 5 | 0 | 0 | DP | 10 | [8 empty] | C | YF | 1 |  |  | L
10 | 4 | 2117 | G | 1 | 12 |  | 0.45 | 0.39 | 10.86 | 8.35 |  |  |  |  | C | B | AR | L | 0 | 0 | 0 | 0 | B | 3 | [8 empty] | C | YF | 1 |  | Spawning gravel amount is moderate | M
11 | 4 | 2146 | R | 1 | 29 | 0.5 | 0.55 | 0.18 | 10.96 | 8.89 |  |  |  |  | G | S
12 | 4 | 2181 | P | 1 | 35 |  | 0.4 | 0.59 | 10.36 | 9.4 | 1.2 | 0.25 | 0.95 | S | G | S | AR | H | 2 | 2 | 0 | 0 | DP | 25 | [8 empty] | C | YF | 1 |  |  | L
13 | 4 | 2198 | G | 1 | 17 |  | 0.3 | 0.27 | 11.88 | 10.61 |  |  |  |  | G | S
14 | 4 | 2213 | R | 1 | 15 |  | 0.3 | 0.09 | 10.51 | 10.51 |  |  |  |  | G | C
15 | 4 | 2305 | G | 1 | 92 |  | 0.35 | 0.28 | 9.26 | 9.2 |  |  |  |  | G | C
16 | 4 | 2318 | R | 1 | 13 |  | 0.3 | 0.23 | 9.74 | 8.71 |  |  |  |  | C | B |  | N | 1 | 0 | 0 | 0 | OV | 40 | B | 20 | [6 empty] | C | YF | 1 |  |  | H
17 | 4 | 2346 | P | 1 | 28 |  | 0.3 | 0.59 | 11.8 | 10.23 |  |  |  |  | C | S
18 | 4 | 2369 | R | 1 | 23 |  | 0.3 | 0.33 | 8.84 | 6.17 |  |  |  |  | C | B
19 | 4 | 2389 | G | 1 | 20 |  | 0.4 | 0.49 | 9.46 | 8.4 |  |  |  |  | C | B | AR | H | 10 | 5 | 0 | 0 | OV | 3 | B | 2 | [6 empty] | C | YF | 1 |  |  | L
20 | 4 | 2423 | R | 1 | 34 |  | 0.65 | 0.17 | 11 | 7 |  |  |  |  | C | G
21 | 4 | 2434 | P | 1 | 11 |  | 0.45 | 0.6 | 9.35 | 7.55 | 1.2 | 0.5 | 0.7 | S | G | S | AR | H | 2 | 0 | 0 | 0 | B | 2 | [8 empty] | C | YF | 1 |  |  | L
22 | 4 | 2438 | R | 1 | 4 |  | 0.3 | 0.3 | 8.92 | 6.6 |  |  |  |  | G | B |  | N | 0 | 0 | 0 | 0 | B | 10 | [8 empty] | C | YF | 1 |  |  | H
23 | 4 | 2461 | P | 1 | 23 |  | 0.3 | 0.51 | 10.51 | 9.66 |  |  |  |  | C | S
24 | 4 | 2469 | C | 1 | 8 |  | 0.4 | 0.33 | 9.82 | 5.64 |  |  |  |  | B | C |  | N | 0 | 0 | 0 | 0 | B | 45 | [8 empty] | C | YF | 1 |  |  | H
1 | 4 | 2484 | G | 1 | 15 | 0.5 | 0.3 | 0.22 | 11.4 | 7.8 |  |  |  |  | G | C | [20 empty] | Continuing working upstream from top of cascade at bottom of last form.
2 | 4 | 2497 | R | 1 | 13 |  | 0.4 | 0.14 | 11.3 | 8.84 |  |  |  |  | G | C
3 | 4 | 2510 | G | 1 | 13 |  | 0.35 | 0.3 | 9.84 | 8.43 |  |  |  |  | G | C
4 | 4 | 2519 | R | 1 | 9 |  | 0.35 | 0.15 | 10.7 | 9.3 |  |  |  |  | C | B
5 | 4 | 2547 | G | 1 | 28 |  | 0.37 | 0.47 | 10.4 | 8.55 |  |  |  |  | G | C | AR | H | 2 | 1 | 0 | 0 | B | 10 | SWD | 1 | [6 empty] | M | YF | 1 |  |  | L
6 | 4 | 2562 | R | 1 | 15 |  | 0.55 | 0.23 | 9.16 | 7.49 |  |  |  |  | C | B |  | N | 0 | 0 | 0 | 0 | B | 30 | [8 empty] | M | YF | 1 |  |  | H
7 | 4 | 2587 | G | 1 | 25 |  | 0.55 | 0.49 | 8.14 | 7.5 |  |  |  |  | G | C
8 | 4 | 2628 | R | 1 | 41 |  | 0.45 | 0.26 | 10.5 | 8.43 |  |  |  |  | C | B
9 | 4 | 2642 | P | 1 | 14 |  | 0.35 | 0.41 | 15 | 13.24 |  |  |  |  | G | C
10 | 4 | 2665 | R | 1 | 23 |  | 0.45 | 0.31 | 12.94 | 11.85 |  |  |  |  | C | G
11 | 4 | 2675 | G | 1 | 10 | 0.5 | 0.45 | 0.35 | 10.27 | 9.97 |  |  |  |  | G | B
12 | 4 | 2682 | R | 1 | 7 |  | 0.5 | 0.31 | 10.27 | 10.27 |  |  |  |  | C | B |  | N | 1 | 1 | 0 | 0 | B | 20 | OV | 1 | [6 empty] | M | YF | 1 |  |  | H
13 | 4 | 2701 | G | 1 | 19 |  | 0.5 | 0.38 | 11.06 | 9.57 |  |  |  |  | G | C | AR | L | 0 | 0 | 0 | 0 | B | 8 | OV | 2 | [6 empty] | M | YF | 1 |  |  | L
14 | 4 | 2739 | R | 1 | 38 |  | 0.47 | 0.3 | 10.55 | 9.6 |  |  |  |  | C | B
15 | 4 | 2761 | P | 1 | 22 |  | 0.57 | 0.57 | 12.14 | 9.83 | 0.95 | 0.4 | 0.55 | S | C | B | AR | L | 1 | 0 | 0 | 0 | B | 10 | [8 empty] | M | YF | 1 |  |  | M
16 | 4 | 2778 | R | 1 | 17 |  | 0.75 | 0.39 | 10.7 | 5.97 |  |  |  |  | C | B
17 | 4 | 2789 | P | 1 | 11 |  | 0.52 | 0.55 | 11.7 | 8.96 |  |  |  |  | B | C
18 | 4 | 2810 | R | 1 | 21 |  | 0.64 | 0.27 | 11.11 | 9.07 |  |  |  |  | C | B |  | N | 0 | 0 | 0 | 0 | B | 30 | OV | 1 | [6 empty] | M | YF | 1 |  |  | H
19 | 4 | 2844 | P | 1 | 34 |  | 0.68 | 0.64 | 14.54 | 9.15 | 1.4 | 0.4 | 1 | S | S | G |  | N | 0 | 0 | 0 | 0 | DP | 25 | [8 empty] | M | YF | 1 |  | Disturbance inicator is siltation | H
20 | 4 | 2856 | R | 1 | 12 |  | 0.55 | 0.16 | 12.2 | 5.93 |  |  |  |  | G | C
21 | 4 | 2864 | G | 1 | 8 |  | 0.5 | 0.37 | 9.36 | 7.36 |  |  |  |  | G | C
22 | 4 | 2887 | R | 1 | 23 |  | 0.75 | 0.37 | 9.75 | 8.94 |  |  |  |  | G | C
23 | 4 | 2939 | G | 1 | 52 |  | 0.75 | 0.59 | 11 | 11 |  |  |  |  | G
24 | 4 | 2960 | R | 1 | 21 |  | 0.7 | 0.13 | 12.98 | 9.86 |  |  |  |  | G | S | AR | H | 0 | 0 | 0 | 0 | B | 1 | [8 empty] | M | YF | 1 |  |  | L
23 | 4 | 2970 | G | 1 | 10 |  | 0.75 | 0.34 | 11.5 | 11.5 |  |  |  |  | G | C
22 | 4 | 2980 | R | 1 | 10 |  | 0.75 | 0.25 | 13.2 | 5.7 |  |  |  |  | G | C
21 | 4 | 2988 | P | 1 | 8 |  | 0.95 | 0.66 | 13.6 | 13.6 |  |  |  |  | S | G
20 | 4 | 2991 | R | 1 | 3 |  | 0.93 | 0.11 | 13.52 | 5.65 |  |  |  |  | G | C
19 | 4 | 3019 | G | 1 | 28 |  | 0.95 | 0.24 | 11.11 | 11.11 |  |  |  |  | G | S
18 | 4 | 3058 | R | 1 | 39 |  | 0.73 | 0.17 | 12.4 | 11.2 |  |  |  |  | G | C | AR | L | 2 | 0 | 2 | 0 | SWD | 1 | [8 empty] | C | YF | 1 |  | a disturbance indicator is siltation | L
17 | 4 | 3105 | G | 1 | 47 |  | 0.38 | 0.21 | 11.3 | 10.2 |  |  |  |  | G | C | AR | H | 2 | 0 | 0 | 0 | [10 empty] | C | YF | 1 |  | A disturbance indicator is siltation | L
16 | 4 | 3114 | R | 1 | 9 |  | 0.9 | 0.14 | 12.17 | 11 |  |  |  |  | G | C
15 | 4 | 3127 | G | 1 | 13 |  | 0.85 | 0.18 | 11.7 | 10.37 |  |  |  |  | G | C
14 | 4 | 3137 | R | 1 | 10 |  | 0.75 | 0.25 | 13 | 11.4 |  |  |  |  | G | C
13 | 4 | 3158 | P | 1 | 21 |  | 0.35 | 1.14 | 11 | 10.3 | 2 | 0.27 | 1.73 | S | S | G |  | N | 20 |  |  |  | DP | 43 | LWD | 2 |  |  |  | WG |  |  | C | YF | 1 |  | Functional LWD is a LWD Jam. The LWD Jam is debris build up from LWD and a Beaver Dam u/s. The LWD Jam has created an excellent pool. The jam has also caused a sediment wedge that is not a big problem.
12 | 4 | 3208 | G | 1 | 50 |  | 0.85 | 0.11 | 10.7 | 10.7 |  |  |  |  | G | C
11 | 4 | 3217 | P | 1 | 9 |  | 0.75 | 0.56 | 9.6 | 9.6 |  |  |  |  | G | C
10 | 4 | 3221 | R | 1 | 4 |  | 0.65 | 0.17 | 9.6 | 9.6 |  |  |  |  | G | B |  | N | 1 | 0 | 0 | 0 | B | 2 | [8 empty] | C | YF | 1 |  |  | H
9 | 4 | 3231 | G | 1 | 10 |  | 0.45 | 0.41 | 10.73 | 8.8 |  |  |  |  | G | C | AR | L | 2 | 0 | 0 | 0 | [10 empty] | C | YF | 1 |  | A disturbance indicator is siltation | M
8 | 4 | 3238 | R | 1 | 7 |  | 0.53 | 0.33 | 10.8 | 7.2 |  |  |  |  | B | G
7 | 4 | 3258 | G | 1 | 20 |  | 0.47 | 0.44 | 11.3 | 9.2 |  |  |  |  | B | C
6 | 4 | 3340 | R | 1 | 82 |  | 0.75 | 0.33 | 11.77 | 9.7 |  |  |  |  | B | C
5 | 4 | 3355 | G | 1 | 15 |  | 0.73 | 0.54 | 10.2 | 7.6 |  |  |  |  | B | C
4 | 4 | 3410 | R | 1 | 55 |  | 0.65 | 0.29 | 10.77 | 7.8 |  |  |  |  | B | C |  | N | 11 | 3 | 3 | 0 | B | 35 | OV | 1 | [6 empty] | C | YF | 1 |  |  | H
3 | 4 | 3422 | P | 1 | 12 |  | 0.6 | 0.68 | 16.55 | 10.6 | 1.2 | 0.35 | 0.85 | S | B | G |  | N | 9 | 2 | 0 | 0 | SWD | 1 | [8 empty] | C | YF | 1 |  | A disturbance indicator is siltation | H
2 | 4 | 3522 | R | 1 | 100 |  | 0.6 | 0.5 | 11.4 | 6 |  |  |  |  | B | C
1 | 4 | 3532 | C | 1 | 10 |  | 0.75 | 0.24 | 13 | 11 |  |  |  |  | B | C |  | N | 5 | 0 | 0 | 0 | B | 40 | [8 empty] | C | YF | 1 |  |  | H
23 | 5 | 3560 | P | 1 | 28 |  | 0.58 | 0.63 | 11.9 | 11 |  |  |  |  | S | G |  |  | 20 | [17 empty] | There are LWD Jams which are old and appear to be natural. The LWD Jams are not barriers. There is also a Reach #4 / #5 Break at the bottom of this habitat unit. File # R090823A-Pt. LWD Jam and Reach Break.
22 | 5 | 3577 | R | 1 | 17 |  | 0.45 | 0.22 | 13.82 | 10.2 |  |  |  |  | G | C
21 | 5 | 3617 | G | 1 | 40 |  | 0.35 | 0.42 | 15 | 4.71 |  |  |  |  | G | C |  | N | 3 | 1 | 0 | 0 | C | 1 | [5 empty] | DW |  |  | C | YF | 1 |  |  | H
20 | 5 | 3672 | R | 1 | 55 |  | 0.45 | 0.29 | 14.2 | 5.2 |  |  |  |  | G | C | AR | L | 0 | 0 | 0 | 0 | C | 1 | [5 empty] | MB |  |  | C | YF | 1 |  |  | H
19 | 5 | 3693 | P | 1 | 21 |  | 0.25 | 0.53 | 9.7 | 9.7 | 1 | 0.27 | 0.73 | S | S | G |  | N | 1 | 0 | 0 | 0 | [10 empty] | C | YF | 1 |  |  | H
18 | 5 | 3738 | G | 1 | 45 |  | 0.65 | 0.35 | 9.5 | 4.5 |  |  |  |  | G | C
17 | 5 | 3758 | R | 1 | 20 |  | 0.5 | 0.13 | 18.3 | 4.8 |  |  |  |  | G | C
16 | 5 | 3778 | G | 1 | 20 |  | 0.45 | 0.2 | 19.4 | 6.1 |  |  |  |  | G | C
15 | 5 | 3792 | R | 1 | 14 |  | 0.3 | 0.12 | 9.45 | 8 |  |  |  |  | G | C
14 | 5 | 3834 | P | 1 | 42 |  | 0.5 | 0.53 | 22 | 13.05 |  |  |  | D | S | G
13 | 5 | 3848 | R | 1 | 14 |  | 0.35 | 0.19 | 17 | 10.5 |  |  |  |  | G | C | AR | H | 2 | 0 | 0 | 0 | [7 empty] | DW | EB |  | S | SHR | 1 |  |  | L
12 | 5 | 3883 | P | 1 | 35 |  | 0.65 | 0.84 | 20.45 | 6.8 | 1.9 | 0.24 | 1.66 | S | S | G |  | N | 0 | 0 | 0 | 0 | C | 1 | [5 empty] | DW | EB |  | S | SHR | 1 |  |  | M
11 | 5 | 3893 | R | 1 | 10 | 0.5 | 0.45 | 0.14 | 20.5 | 11.4 |  |  |  |  | G | C
10 | 5 | 3937 | G | 1 | 44 |  | 0.35 | 0.41 | 11.25 | 7.7 |  |  |  |  | G | C | AR | L | 0 | 0 | 0 | 0 | [7 empty] | DW |  |  | S | SHR | 1 |  |  | L
9 | 5 | 3946 | R | 1 | 9 |  | 0.45 | 0.08 | 12.94 | 12.2 |  |  |  |  | G | C
8 | 5 | 3954 | P | 1 | 8 |  | 0.3 | 0.56 | 13.35 | 7 |  |  |  |  | S | G
7 | 5 | 3959 | R | 1 | 5 |  | 0.3 | 0.1 | 17 | 14.6 |  |  |  |  | G | C | AR | L | 0 | 0 | 0 | 0 | [10 empty] | S | SHR | 1 |  |  | L
6 | 5 | 3978 | G | 1 | 19 |  | 0.7 | 0.51 | 15 | 8.12 |  |  |  |  | S | G
5 | 5 | 3982 | R | 1 | 4 |  | 0.7 | 0.11 | 20 | 15 |  |  |  |  | G | C
4 | 5 | 4017 | P | 1 | 35 |  | 0.35 | 0.55 | 15.08 | 6.83 | 0.95 | 0.18 | 0.77 | S | S | G | A | L | 0 | 0 | 0 | 0 | [7 empty] | DW |  |  | S | SHR | 1 |  |  | L
3 | 5 | 4031 | R | 1 | 14 |  | 0.35 | 0.25 | 14.8 | 7.33 |  |  |  |  | G | C
2 | 5 | 4039 | G | 1 | 8 |  | 0.35 | 0.31 | 17 | 6.47 |  |  |  |  | G | C
1 | 5 | 4059 | P | 1 | 20 | 0.5 | 0.52 | 0.53 | 13.55 | 12.7 | 1.6 | 0.25 | 1.35 | S | S | G | R | L | 0 | 0 | 0 | 0 | DP | 30 | [5 empty] | DW |  |  | S | SHR | 1 |  | Another disturbance indicator is siltation | L
24 | 5 | 4069 | G | 1 | 10 |  | 0.68 | 0.41 | 11.17 | 10.31 |  |  |  |  | C | G |  | N | 0 | 0 | 0 | 0 | [10 empty] | M | YF | 1 |  |  | H
23 | 5 | 4081 | R | 1 | 12 |  | 0.35 | 0.19 | 11.85 | 10.77 |  |  |  |  | G | C |  | N | 0 | 0 | 0 | 0 | B | 1 | OV | 1 | [6 empty] | M | YF | 1 |  |  | H
22 | 5 | 4108 | G | 1 | 27 |  | 0.47 | 0.29 | 11.3 | 8.56 |  |  |  |  | G | C
21 | 5 | 4150 | R | 1 | 42 |  | 0.4 | 0.23 | 10.16 | 8.64 |  |  |  |  | C | G | [20 empty] | Reach #5 / #6 Break File # R090821B-Pt. Reach Break
20 | 6 | 4169 | G | 1 | 19 |  | 0.35 | 0.22 | 14.19 | 10.7 |  |  |  |  | G | C
19 | 6 | 4181 | R | 1 | 12 |  | 0.3 | 0.18 | 15.55 | 6.1 |  |  |  |  | C | G
18 | 6 | 4193 | G | 1 | 12 |  | 0.6 | 0.38 | 11.53 | 8.4 |  |  |  |  | C | B |  | N | 0 | 0 | 0 | 0 | OV | 20 | B | 5 | [6 empty] | M | YF | 1 |  |  | H
17 | 6 | 4238 | R | 1 | 45 |  | 0.5 | 0.2 | 15.34 | 10.55 |  |  |  |  | C | B |  | N | 42 | 23 | 9 | 10 | LWD | 30 | B | 15 |  |  |  | MB | MC | LR | M | YF | 1 |  | LWD Jam appears to be from various sources (natural with rootwad, beaver activity u/s and possibly logging but unlikely); File # R090821A-Pt. LWD Jam | H
16 | 6 | 4525 | P | 1 | 287 |  | 0.4 | 0.62 | 16.5 | 8.9 |  |  |  |  | B | G
15 | 6 | 4618 | R | 1 | 93 |  | 0.45 | 0.33 | 11.4 | 11.4 |  |  |  |  | B | C |  | N | 0 | 0 | 0 | 0 | B | 45 | [5 empty] | LR |  |  | M | YF | 1 |  |  | H
14 | 6 | 4624 | G | 1 | 6 |  | 0.5 | 0.26 | 11.8 | 11.8 |  |  |  |  | C | B
13 | 6 | 4633 | C | 1 | 9 |  | 0.65 | 0.23 | 15.7 | 15 |  |  |  |  | B | C |  | N | 6 | 0 | 1 | 0 | B | 34 | LWD | 1 |  |  |  | MB |  |  | M | YF | 1 |  |  | H
12 | 6 | 4876 | R | 1 | 243 |  | 0.68 | 0.22 | 11 | 10.1 |  |  |  |  | B | C | [20 empty] | There is a sediment source of large substrate on the left bank 294 metres d/s of the Reach #6 / #7 Break (File # R090820A-Pt. Sediment Source)
11 | 6 | 4902 | C | 1 | 26 | 2 | 0.48 | 0.37 | 10.95 | 8.72 |  |  |  |  | B | C |  | N | 6 | 0 | 0 | 0 | B | 44 | OV | 1 |  |  |  | EB |  |  | C | YF | 1 |  | The eroding bank is natural | H
10 | 6 | 4929 | G | 1 | 27 |  | 0.75 | 0.33 | 9.94 | 7 |  |  |  |  | C | B
9 | 6 | 4985 | R | 1 | 56 |  | 0.4 | 0.31 | 12 | 7.8 |  |  |  |  | C | B | [20 empty] | 0 metres is at Reach #6 / #7 Break working d/s
7 | 7 | 5009 | G | 1 | 24 |  | 0.5 | 0.65 | 8.8 | 5 |  |  |  |  | G | C |  | N | [14 empty] | C | YF | 1 |  | Reach # 6 / # 7 Break at bottom of habitat unit (File # R090819C-Pt. Rach Break), Reach Break due to confining of channel, increase in gradient and an increase in substrate size. | M
6 | 7 | 5014 | R | 1 | 5 |  | 0.5 | 0.1 | 11.8 | 7.15 |  |  |  |  | G | C | AR | H | 1 | 0 | 0 | 0 |  |  |  |  | SC | P | 25 |  |  |  | C | YF | 1 |  | Side channel is a dry back channel | L
5 | 7 | 5053 | G | 1 | 39 |  | 0.75 | 0.32 | 8.54 | 8.54 |  |  |  |  | S | G
4 | 7 | 5065 | R | 1 | 12 |  | 0.4 | 0.13 | 15 | 13 |  |  |  |  | G | C
3 | 7 | 5130 | P | 1 | 65 |  | 0.4 | 0.6 | 14.5 | 11.85 | 1.25 | 0.28 | 0.97 | S | G | C | AR | L | 2 | 0 | 0 | 0 | DP | 20 |  |  | SC | P | 45 | MB |  |  | S | SHR | 1 |  | Another disturbance indicator is siltation | L
2 | 7 | 5143 | R | 1 | 13 |  | 0.5 | 0.24 | 13.37 | 3.9 |  |  |  |  | G | C | [10 empty] | SC | P | 45
1 | 7 | 5173 | P | 1 | 30 | 0.5 | 0.4 | 1.6 | 18.7 | 12.3 |  |  |  |  | G | C |  |  | 20 | [7 empty] | SC | P | 45 | [7 empty] | Functional LWD is a natural LWD Jam (File # R0090819B-Pt. LWD Jam; Side channel is on right bank, substrate is Sands/Gravel, bankfull width is 3 metres and there were lots of fish present in the side channel.
24 | 7 | 5184 | G | 1 | 11 |  | 0.45 | 0.34 | 9.94 | 3.92 |  |  |  |  | G | C
23 | 7 | 5244 | R | 1 | 60 |  | 0.35 | 0.12 | 13.38 | 12.5 |  |  |  |  | G | C | AR | H | 2 | 0 | 0 | 0 | [7 empty] | MB |  |  | S | SHR | 1 |  |  | L
22 | 7 | 5342 | P | 1 | 98 |  | 0.43 | 0.99 | 13.5 | 9.2 | 2 | 0.4 | 1.6 | D | G | C |  | N | 27 | 20 | 7 | 0 | DP | 30 | LWD | 1 | [6 empty] | S | SHR | 1 |  | Disturbance indicator is siltation; LWD Jam at d/s end of habitat unit is natural - Beaver Dam has flooded area and roots of trees have lost their holding power and fallen into the stream. The Jam is not a barrier. File # R080919A-Pt. LWD Jam and Beaver | L
21 | 7 | 5448 | G | 1 | 106 |  | 0.38 | 0.27 | 12.02 | 10.34 |  |  |  |  | G | C | AR | H | 0 | 0 | 0 | 0 | OV | 1 | [8 empty] | S | SHR | 1 |  | Disturbance indicator is siltation | L
20 | 7 | 5483 | R | 1 | 35 |  | 0.25 | 0.14 | 8.76 | 8.76 |  |  |  |  | G | C
19 | 7 | 5505 | G | 1 | 22 |  | 0.3 | 0.26 | 13.79 | 12.91 |  |  |  |  | G | C
18 | 7 | 5559 | P | 1 | 54 |  | 0.45 | 0.71 | 14.6 | 9.8 |  |  |  |  | G | C
17 | 7 | 5590 | R | 1 | 31 |  | 0.37 | 0.19 | 13.41 | 5.43 |  |  |  |  | G | C
16 | 7 | 5618 | G | 1 | 28 | 0.5 | 0.5 | 0.29 | 13.58 | 4.87 |  |  |  |  | G | C | [10 empty] | SC | G | 12 | [7 empty] | Side channel is actually a back channel.
15 | 7 | 5631 | R | 1 | 13 | 0.5 | 0.45 | 0.15 | 14.1 | 4.37 |  |  |  |  | G | C | AR | H | 0 | 0 | 0 | 0 |  |  |  |  | SC | G | 100 | MB |  |  | S | SHR | 1 |  | Side channel is actually a back channel. The back channel runs into an oxbow and has ground water flowing into it. Fish were observed in the channel. Substrate is 100% Sands. Road access is poor and if you were to dig it out and add gravel the back ch | L
14 | 7 | 5653 | P | 1 | 22 | 0.5 | 0.48 | 0.35 | 17.75 | 12.16 | 1.85 | 0.3 | 1.55 | S | G | C | AR | H | 20 |  |  |  | DP | 30 | LWD | 20 |  |  |  | EB |  |  | S | SHR | 1 |  | Total Functional LWD is a LWD Jam (File # R090817A-Pt. LWD Jam); Siltation is another disturbance indicator and the eroding bank is natural. | L
13 | 7 | 5668 | R | 1 | 15 | 0.5 | 0.55 | 0.13 | 14.1 | 6.5 |  |  |  |  | G | C
12 | 7 | 5866 | P | 1 | 198 |  | 0.5 | 0.62 | 13.45 | 11.52 |  |  |  | D | S | G
11 | 7 | 5888 | G | 1 | 22 | 0 | 0.35 | 0.22 | 13.08 | 8.78 |  |  |  |  | G | C | AR | L | 0 | 0 | 0 | 0 | OV | 2 |  |  | SC | G | 18 | EB |  |  | S | SHR | 1 |  | Side channel is actually a back channel on the right bank. Access is at the d/s end only in site # 12 (Pool). There is lots of instream vegetation in the back channel and the substrate is 100% Fines. The water in the back channel is stagnant. | L
10 | 7 | 5910 | P | 1 | 22 |  | 0.25 | 0.95 | 13.2 | 12.8 | 2 | 0.2 | 1.8 | D | S | C | AR | L | 0 | 0 | 0 | 0 | DP | 58 | OV | 2 | [6 empty] | S | SHR | 1 |  | Spawning gravel amount is low because it is only at the pool tailout. | L
9 | 7 | 5925 | G | 1 | 15 |  | 1.1 | 23 | 18.6 | 9.41 |  |  |  |  | G | C
8 | 7 | 6185 | P | 1 | 260 |  | 0.3 | 0.47 | 14.31 | 9.83 |  |  |  |  | S | G | [20 empty] | There is a sizeable beaver dam in the pool with a height of 1.0 metres ( File # R090816A-Pt. Beaver Dam). Below the beaver dam is a very short riffle that was not measured followed by a nice pool. This was considered one habitat unit.
7 | 7 | 6224 | R | 1 | 39 |  | 0.45 | 0.17 | 18.85 | 14.6 |  |  |  |  | G | C | AR | L | [18 empty] | There is a secondary glide on the left bank side with a small tributary flowing into it. The glide is 18 metres long, 1.5 metres wide and has good overstream cover.
6 | 7 | 6335 | P | 1 | 111 |  | 0.25 | 0.87 | 16.67 | 15.33 | 2.5 | 0.35 | 2.15 | D | S | G |  | N |  |  |  |  | DP | 70 | OV | 3 | SC | G | 1 | EB |  |  | S | SHR | 1 |  | Side channel is due to beaver dam and area being a flood plain; Total Function LWD is the Beaver Dam; One other disturbance indicator is siltation. | M
5 | 7 | 6347 | R | 1 | 12 |  | 0.35 | 0.27 | 18.1 | 14.81 |  |  |  |  | G | C | AR | L | 0 | 0 | 0 | 0 | C | 1 |  |  | SC | G | 5 |  |  |  | S | SHR | 1 |  | At the d/s end of the pool is a beaver dam that has created a side channel in the pool. | L
4 | 7 | 6635 | P | 1 | 288 |  | 0.35 | 0.75 | 11.33 | 8.89 |  |  |  | D | S | G | [20 empty] | Pool was created by a Beaver Dam
3 | 7 | 6649 | R | 1 | 14 |  | 0.5 | 0.3 | 13.63 | 5.41 |  |  |  |  | G | C
2 | 7 | 6665 | G | 1 | 16 |  | 0.45 | 0.4 | 9.58 | 6.8 |  |  |  |  | G | C
1 | 7 | 6691 | R | 1 | 26 | 0 | 0.42 | 0.14 | 12.12 | 5.2 |  |  |  |  | G | C | [20 empty] | Starting at Bridge # 2 working d/s, Bridge # 2 File # - R090815A-Pt. Bridge
9 | 7 | 6720 | G | 1 | 29 |  | 0.4 | 0.27 | 9.1 | 5.8 |  |  |  |  | G | C | [20 empty] | A disturbance indicator is siltation; this is where we started at bridge # 2 yesterday (08/09/97)
8 | 7 | 6735 | R | 1 | 15 |  | 0.45 | 0.15 | 11.17 | 10.56 |  |  |  |  | G | C |  | N | [14 empty] | S | SHR | 1 |  |  | M
7 | 7 | 6759 | G | 1 | 24 |  | 0.4 | 0.22 | 12.5 | 8.26 |  |  |  |  | G | C |  | N |  |  |  |  | OV | 2 | [8 empty] | S | SHR | 1 |  | A disturbance indicator is siltation | L
6 | 7 | 6765 | R | 1 | 6 |  | 0.35 | 0.16 | 16.2 | 6.2 |  |  |  |  | G | C
5 | 7 | 6789 | P | 1 | 24 |  | 0.55 | 0.93 | 9.6 | 6.4 |  |  |  | S | S | G
4 | 7 | 6816 | R | 1 | 27 |  | 0.25 | 0.12 | 16.3 | 4.1 |  |  |  |  | G | C | [13 empty] | DW
3 | 7 | 6840 | P | 1 | 24 |  | 0.25 | 0.47 | 15.7 | 8 | 0.75 | 0.28 | 0.47 | S | G | C |  | N |  |  |  |  | C | 1 | [5 empty] | EB |  |  | C | YF | 1 |  |  | H
2 | 7 | 6870 | G | 1 | 30 |  | 0.35 | 0.22 | 7.9 | 7.6 |  |  |  |  | G | C
1 | 7 | 6880 | R | 1 | 10 | 0.5 | 0.35 | 0.14 | 15 | 7.4 |  |  |  |  | G | C | AR | L | [11 empty] | MB |  |  | C | YF | 1 |  | The midchannel bar is from the beaver dam upstream | L
24 | 7 | 6910 | P | 1 | 30 |  | 0.2 | 0.68 | 16 | 15 |  |  |  |  | S | G | [10 empty] | SC | P | [8 empty] | Sidechannels on left bank and right bank, both may have water in them during high flows, sidechannel on the LB is 50 metres long, sidechannel on RB is 150 metres long
23 | 7 | 6930 | G | 1 | 20 |  | 0.2 | 0.47 | 13.2 | 13.2 |  |  |  |  | G | S
22 | 7 | 6953 | P | 1 | 23 |  | 0.25 | 0.78 | 18.12 | 9.6 | 1.9 | 0.35 | 1.55 | D | G | S |  | N | 1 | 1 | 0 | 0 | DP | 59 | OV | 1 | [6 empty] | C | YF | 1 |  | A disturbance indicator is siltation | L
21 | 7 | 7096 | G | 1 | 143 |  | 0.36 | 0.4 | 12.46 | 10.96 |  |  |  |  | G | C | AR | L | 20 |  |  |  | LWD | 1 | [8 empty] | C | YF | 1 |  | Total Functional LWD is LWD Jam | L
20 | 7 | 7106 | R | 1 | 10 |  | 0.35 | 0.12 | 12.2 | 6.5 |  |  |  |  | G | C
19 | 7 | 7129 | P | 1 | 23 |  | 0.6 | 0.7 | 8.1 | 7.4 |  |  |  |  | S | G
18 | 7 | 7143 | R | 1 | 14 |  | 0.82 | 0.16 | 10.2 | 7.9 |  |  |  |  | G | C
17 | 7 | 7203 | G | 1 | 60 |  | 0.74 | 0.46 | 8 | 8 |  |  |  |  | G | C
16 | 7 | 7281 | R | 1 | 78 |  | 0.37 | 0.14 | 12 | 10.5 |  |  |  |  | G | C | AR | L | 4 | 3 | 1 | 0 | LWD | 1 | [8 empty] | C | YF | 1 |  |  | L
15 | 7 | 7316 | G | 1 | 35 |  | 0.3 | 0.35 | 8.4 | 6.8 |  |  |  |  | G | C
14 | 7 | 7340 | R | 1 | 24 |  | 0.35 | 0.17 | 9 | 7 |  |  |  |  | G | C
13 | 7 | 7398 | P | 1 | 58 |  | 0.45 | 1.01 | 10.5 | 10.5 | 3 | 0.25 | 2.75 | S | S | G |  | N | 5 | 5 | 0 | 0 | DP | 75 | [8 empty] | C | YF | 1 |  | Excellent habitat | L
12 | 7 | 7428 | R | 1 | 30 |  | 1 | 0.12 | 9.7 | 9.7 |  |  |  |  | G | C
11 | 7 | 7467 | G | 1 | 39 | 0.5 | 0.32 | 0.38 | 12.38 | 9.34 |  |  |  |  | C | G |  | N | 7 | 4 | 0 | 0 | LWD | 1 | [5 empty] | PD |  |  | C | YF | 1 |  | Another disturbance indicator is siltation | H
10 | 7 | 7519 | R | 1 | 52 |  | 0.48 | 0.23 | 11.45 | 6.7 |  |  |  |  | G | C | AR | L | 16 | 7 | 5 | 0 | B | 1 | LWD | 1 | [6 empty] | C | YF | 1 |  | Siltation is a disturbance indicator | L
9 | 7 | 7554 | P | 1 | 35 |  | 0.45 | 1.15 | 9.6 | 9.6 |  |  |  |  | S | G
8 | 7 | 7589 | G | 1 | 35 |  | 0.65 | 0.3 | 8 | 4.6 |  |  |  |  | G | C
7 | 7 | 7612 | P | 1 | 23 |  | 0.62 | 0.55 | 10.97 | 7.8 | 0.95 | 0.18 | 0.77 | S | G | C |  | N | 3 | 2 | 1 | 0 | C | 2 | [8 empty] | M | YF | 1 |  | Siltation is a disturbance indicator | M
6 | 7 | 7644 | R | 1 | 32 |  | 0.27 | 0.17 | 15.6 | 7.3 |  |  |  |  | G | C
5 | 7 | 7658 | G | 1 | 14 |  | 0.35 | 0.18 | 15.8 | 10.3 |  |  |  |  | G | C
4 | 7 | 7668 | R | 1 | 10 |  | 0.57 | 0.15 | 15.6 | 10.6 |  |  |  |  | G | C
3 | 7 | 7722 | G | 1 | 54 |  | 0.38 | 0.25 | 12.94 | 9.96 |  |  |  |  | G | C | AR | H | 23 | 14 | 4 | 0 | LWD | 1 | [8 empty] | M | YF | 1 |  |  | L
2 | 7 | 7759 | R | 1 | 37 |  | 0.35 | 0.2 | 14.14 | 9.8 |  |  |  |  | G | C | AR | L | 0 | 0 | 0 | 0 | [7 empty] | EB |  |  | C | YF | 1 |  |  | L
1 | 7 | 7785 | G | 1 | 26 | 0.5 | 0.25 | 0.28 | 9.72 | 7 |  |  |  |  | G | C
24 | 7 | 7798 | R | 1 | 13 |  | 0.35 | 0.15 | 16.9 | 16.9 |  |  |  |  | C | G
23 | 7 | 7833 | G | 1 | 35 |  | 0.52 | 0.3 | 11.77 | 8 |  |  |  |  | G | C
22 | 7 | 7933 | R | 1 | 100 |  | 0.55 | 0.17 | 14.16 | 11.16 |  |  |  |  | G | C | AR | H | [19 empty] | L
21 | 7 | 7965 | G | 1 | 32 |  | 0.52 | 0.23 | 12.13 | 8 |  |  |  |  | G | C | A | L | 0 | 0 | 0 | 0 | C | 1 | OV | 1 | [6 empty] | C | YF | 1 |  | Sltation is a disturbance indicator | H
20 | 7 | 7976 | R | 1 | 11 |  | 0.45 | 0.17 | 13.17 | 10.34 |  |  |  |  | C | G | R | L | 3 | 1 | 0 | 0 | B | 1 | C | 1 | [6 empty] | C | YF | 1 |  | Another cover type is overstream vegetation (1%) | M
19 | 7 | 7992 | G | 1 | 16 |  | 0.35 | 0.39 | 8.28 | 6.6 |  |  |  |  | C | B
18 | 7 | 8006 | R | 1 | 14 |  | 0.35 | 0.25 | 8.39 | 7.7 |  |  |  |  | C | B
17 | 7 | 8017 | G | 1 | 11 |  | 0.25 | 0.35 | 10 | 5 |  |  |  |  | C | B
16 | 7 | 8031 | R | 1 | 14 |  | 0.45 | 0.22 | 10 | 7 |  |  |  |  | G | C | [10 empty] | SC | G | 25 | [7 empty] | Sidechannel is actually a backchannel.
15 | 7 | 8083 | P | 1 | 52 |  | 0.25 | 0.61 | 11 | 4.2 |  |  |  | D | G | C
14 | 7 | 8112 | G | 1 | 29 |  | 0.28 | 0.29 | 9.83 | 6.45 |  |  |  |  | G | C |  | N | [11 empty] | EB |  |  | C | YF | 1 |  | Siltation is another disturbance indicator. | H
13 | 7 | 8131 | R | 1 | 19 |  | 0.25 | 0.16 | 16.3 | 11 |  |  |  |  | G | C | AR | L | 7 | 4 | 0 | 0 | OV | 1 | [8 empty] | C | YF | 1 |  | Habitat is a long riffle with good spawning habitat, there's a small LWD Jam on the left bank that's providing a good tertiary pool upstream, other LWD is providing cover and will help with scour. | L
12 | 7 | 8163 | P | 1 | 32 |  | 0.25 | 0.61 | 16.6 | 12.38 | 1.4 | 0.21 | 1.19 | D | S | G |  | N | 7 | 1 | 0 | 0 | DP | 70 | OV | 1 | SC | G | 85 |  |  |  | C | YF | 1 |  | Cause of pool is a Beaver Dam; the upstream end access of the sidecahnnel goes through the Beaver Den, there is lots of water for the sidechannels entire length, high flows go over top of the beaver den, sidechannel substrate is sands/gravel, the sidechan | L
11 | 7 | 8210 | R | 1 | 47 | 0.5 | 0.4 | 0.17 | 16.23 | 15.57 |  |  |  |  | C | G | A | L | 20 |  |  |  | C | 2 | B | 1 |  |  |  | PD |  |  | M | YF | 1 |  | Total Functional LWD is a LWD Jam; Overstream vegetation accounted for 2 % of the habitat unit | M
10 | 7 | 8239 | G | 1 | 29 |  | 0.35 | 0.35 | 10.29 | 6.6 |  |  |  |  | C | B
9 | 7 | 8256 | R | 1 | 17 |  | 0.3 | 0.16 | 14.16 | 11.69 |  |  |  |  | G | C
8 | 7 | 8275 | G | 1 | 19 | 0.5 | 0.23 | 0.33 | 11 | 7.5 |  |  |  |  | G | C
7 | 7 | 8518 | R | 1 | 243 |  | 0.55 | 0.12 | 17.4 | 17.4 |  |  |  |  | C | G | [13 empty] | LR
6 | 7 | 8538 | P | 1 | 20 |  | 1.2 | 0.61 | 21.13 | 10.3 |  |  |  |  | B | C
5 | 7 | 8540 | R | 1 | 2 |  | 0.65 | 0.41 | 11.4 | 6.3 |  |  |  |  | B | C |  | N | 20 |  |  |  | B | 15 | [5 empty] | DW |  |  | C | YF | 1 |  | Total Functional LWD is a LWD Jam | H
4 | 7 | 8546 | P | 1 | 6 |  | 0.5 | 0.47 | 11.12 | 7.4 | 1.5 | 0.3 | 1.2 | S | C | G | AR | L | 0 | 0 | 0 | 0 | DP | 45 | B | 5 |  |  |  | DW |  |  | C | YF | 1 |  | Another disturbance indicator is pool infilling | L
3 | 7 | 8558 | R | 1 | 12 |  | 0.5 | 0.17 | 11.37 | 5 |  |  |  |  | C | G
2 | 7 | 8584 | P | 1 | 26 |  | 0.45 | 0.77 | 11 | 9.3 |  |  |  |  | C | B
1 | 7 | 8596 | R | 1 | 12 | 1 | 0.37 | 0.19 | 10.3 | 8 |  |  |  |  | C | B
17 | 7 | 8613 | G | 1 | 17 |  | 0.3 | 0.32 | 10.8 | 9.2 |  |  |  |  | C | G
16 | 7 | 8630 | R | 1 | 17 |  | 0.25 | 0.24 | 9.3 | 6.1 |  |  |  |  | C | G
15 | 7 | 8637 | G | 1 | 7 |  | 0.3 | 0.26 | 8.2 | 6.3 |  |  |  |  | C | G
14 | 7 | 8662 | R | 1 | 25 |  | 0.25 | 0.21 | 12.7 | 6.6 |  |  |  |  | G | C
13 | 7 | 8682 | G | 1 | 20 |  | 0.3 | 0.35 | 11.19 | 6.2 |  |  |  |  | C | G |  | N | 0 | 0 | 0 | 0 | B | 2 | [5 empty] | DW |  |  | C | YF | 1 |  |  | L
12 | 7 | 8694 | R | 1 | 12 |  | 0.25 | 0.14 | 12.72 | 8.65 |  |  |  |  | C | G |  | N | 0 | 0 | 0 | 0 | B | 1 | [5 empty] | DW |  |  | C | YF | 1 |  |  | L
11 | 7 | 8715 | G | 1 | 21 | 1 | 0.38 | 0.18 | 11.4 | 7.7 |  |  |  |  | G | C
10 | 7 | 8776 | R | 1 | 61 |  | 0.45 | 0.19 | 21.4 | 17 |  |  |  |  | G | C |  |  | 20 | [10 empty] | DW | MB | JM |  |  |  |  | The LWD Jam is not recent and is not a barrier; the secondary channel on the right bank of the midchannel island allows for fish passage (upstream end of the secondary channel is a low flow barrier); the jam would make passage for large adults (like chino
9 | 7 | 8813 | G | 1 | 37 |  | 0.35 | 0.27 | 7.7 | 6.2 |  |  |  |  | G | C | [13 empty] | DW
8 | 7 | 8838 | R | 1 | 25 |  | 0.2 | 0.15 | 8.2 | 7.4 |  |  |  |  | G | C
7 | 7 | 8863 | G | 1 | 25 |  | 0.2 | 0.27 | 10.88 | 7.14 |  |  |  |  | G | C | AR | L | 1 | 0 | 1 | 0 | LWD | 1 | [5 empty] | PD |  |  | C | MF | 1 |  | Another disturbance indicator is siltation | L
6 | 7 | 8882 | R | 1 | 19 |  | 0.28 | 0.13 | 10 | 7.12 |  |  |  |  | G | C | AR | L | 0 | 0 | 0 | 0 | C | 1 | [8 empty] | C | MF | 1 |  |  | L
5 | 7 | 8901 | G | 1 | 19 |  | 0.3 | 0.25 | 8.7 | 8.7 |  |  |  |  | G | C
4 | 7 | 8910 | R | 1 | 9 |  | 0.26 | 0.15 | 8.9 | 8.9 |  |  |  |  | G | C
3 | 7 | 8930 | G | 1 | 20 |  | 0.43 | 0.27 | 8.75 | 8.5 |  |  |  |  | G | C
2 | 7 | 8959 | R | 1 | 29 |  | 0.3 | 0.18 | 11 | 10.1 |  |  |  |  | C | G
1 | 7 | 8980 | G | 1 | 21 | 1 | 0.25 | 0.28 | 14.72 | 9.57 |  |  |  |  | C | G |  | N |  |  |  |  | C | 1 | [8 empty] | C | MF | 1 |  |  | M
24 | 7 | 9004 | R | 1 | 24 |  | 0.44 | 0.15 | 17.8 | 16 |  |  |  |  | C | G |  | N |  |  |  |  | C | 2 | [8 empty] | C | YF | 1
23 | 7 | 9042 | G | 1 | 38 |  | 0.43 | 0.26 | 13.6 | 11.4 |  |  |  |  | C | G
22 | 7 | 9052 | R | 1 | 10 |  | 0.3 | 0.19 | 11.8 | 6.3 |  |  |  |  | G | C
21 | 7 | 9086 | G | 1 | 34 |  | 0.41 | 0.27 | 10.4 | 7.2 |  |  |  |  | G | C
20 | 7 | 9231 | R | 1 | 145 |  | 0.35 | 0.28 | 13.4 | 13.4 |  |  |  |  | G | C | AR | L | [19 empty] | L
17 | 8 | 9260 | P | 1 | 29 |  | 0.25 | 0.57 | 11.96 | 9.34 | 2.2 | 0.22 | 1.98 | S | R | G |  | N | 3 | 0 | 0 | 0 | DP | 60 | B | 5 | [6 empty] | C | YF | 1 |  | Pool cause is bedrock outcrop; Reach # 7 / # 8 Break | H
16 | 8 | 9267 | R | 1 | 7 |  | 0.25 | 0.21 | 13.77 | 12.3 |  |  |  |  | C | B |  | N | 0 | 0 | 0 | 0 | B | 10 | [8 empty] | C | YF | 1 |  |  | H
15 | 8 | 9300 | P | 1 | 33 |  | 0.25 | 0.56 | 9.9 | 8.17 | 0.9 | 0.35 | 0.55 | S | R | C |  | N | 0 | 0 | 0 | 0 | [10 empty] | C | YF | 1 |  | Pool cause is bedrock outcrop | H
14 | 8 | 9316 | R | 1 | 16 |  | 0.35 | 0.43 | 10.2 | 10.2 |  |  |  |  | B | C
13 | 8 | 9329 | G | 1 | 13 |  | 0.45 | 0.46 | 10.88 | 8.72 |  |  |  |  | R | B |  | N | 2 | 0 | 0 | 0 | B | 5 | [8 empty] | C | YF | 1 |  |  | H
12 | 8 | 9347 | R | 1 | 18 |  | 0.45 | 0.31 | 10.1 | 9.9 |  |  |  |  | B | C
11 | 8 | 9376 | P | 1 | 29 |  | 0.45 | 0.36 | 11.23 | 11.23 | 0.75 | 0.35 | 0.4 | S | R | G |  | N | 0 | 0 | 0 | 0 | [10 empty] | C | YF | 1 |  | Pool cause is bedrock outcrop | H
10 | 8 | 9393 | R | 1 | 17 |  | 0.35 | 0.37 | 8.76 | 4.5 |  |  |  |  | R | B |  | N | 0 | 0 | 0 | 0 | B | 5 | [8 empty] | C | YF | 1 |  |  | H
9 | 8 | 9411 | P | 1 | 18 |  | 0.48 | 0.39 | 11.18 | 8.73 | 0.65 | 0.28 | 0.37 | S | R | G |  | N | 1 | 1 | 0 | 0 | [10 empty] | C | YF | 1 |  | Pool cause is bedrock outcrop | H
8 | 8 | 9439 | R | 1 | 28 |  | 0.4 | 0.33 | 8.3 | 5.6 |  |  |  |  | R | B
7 | 8 | 9449 | G | 1 | 10 |  | 0.33 | 0.49 | 11.2 | 7.8 |  |  |  |  | R | B
6 | 8 | 9483 | R | 1 | 34 |  | 0.25 | 0.26 | 10.4 | 7.4 |  |  |  |  | R | C
5 | 8 | 9488 | C | 1 | 5 |  | 0.3 | 0.15 | 10.1 | 5.7 |  |  |  |  | R | C |  | N | 1 | 1 | 0 | 0 | [10 empty] | C | YF | 1 |  |  | H
4 | 8 | 9518 | G | 1 | 30 |  | 0.3 | 0.36 | 12.6 | 8.8 |  |  |  |  | R
3 | 8 | 9564 | R | 1 | 46 |  | 0.3 | 0.36 | 10.7 | 7.22 |  |  |  |  | R | C |  |  | 0 | 0 | 0 | 0 | [10 empty] | C | YF | 1 |  |  | H
2 | 8 | 9580 | G | 1 | 16 |  | 0.35 | 0.43 | 9.68 | 7.27 |  |  |  |  | R | C |  | N | 0 | 0 | 0 | 0 | B | 5 | [8 empty] | C | YF | 1 |  |  | H
1 | 8 | 9598 | R | 1 | 18 | 2 | 0.35 | 0.31 | 9.3 | 5.4 |  |  |  |  | R | C
24 | 8 | 9608 | G | 1 | 10 |  | 0.35 | 0.46 | 9.2 | 7.1 |  |  |  |  | C | B
23 | 8 | 9625 | C | 1 | 17 | 2 | 0.35 | 0.2 | 14.2 | 8.4 |  |  |  |  | C | B |  | N | 0 | 0 | 0 | 0 | [10 empty] | C | YF | 1 |  |  | H
22 | 8 | 9642 | G | 1 | 17 |  | 0.4 | 0.25 | 13.9 | 13.1 |  |  |  |  | G | C
21 | 8 | 9729 | R | 1 | 87 |  | 0.55 | 0.28 | 11.1 | 8.6 |  |  |  |  | C | B
20 | 8 | 9756 | P | 1 | 27 |  | 0.45 | 0.52 | 11.8 | 11.4 | 1.2 | 0.35 | 0.85 | S | R | C |  | N | 0 | 0 | 0 | 0 | [10 empty] | C | YF | 1 |  |  | H
19 | 8 | 9767 | C | 1 | 11 |  | 0.4 | 0.42 | 11.4 | 11.4 |  |  |  |  | B | C |  | N | 2 | 0 | 0 | 0 | B | 10 | [8 empty] | C | YF | 1 |  |  | H
18 | 8 | 9783 | P | 1 | 16 |  | 0.3 | 0.54 | 9.96 | 8.54 | 0.75 | 0.4 | 0.35 | S | R | B |  | N | 0 | 0 | 0 | 0 | B | 10 | [8 empty] | C | YF | 1 |  |  | H
17 | 8 | 9793 | R | 1 | 10 |  | 0.3 | 0.31 | 8.7 | 7.3 |  |  |  |  | B | C |  | N | 0 | 0 | 0 | 0 | B | 10 | [8 empty] | C | YF | 1 |  |  | H
16 | 8 | 9801 | P | 1 | 8 |  | 0.45 | 0.42 | 12.44 | 8.56 | 0.75 | 0.25 | 0.5 | S | C | B |  | N | 10 | 0 | 0 | 0 | B | 5 | [8 empty] | C | YF | 1 |  |  | H
15 | 8 | 9830 | R | 1 | 29 |  | 0.4 | 0.18 | 13.4 | 13.4 |  |  |  |  | C | B
14 | 8 | 9854 | P | 1 | 24 |  | 0.35 | 0.56 | 12.96 | 10.25 | 1 | 0.25 | 0.75 | S | C | B |  | N | 20 |  |  |  | B | 5 | [8 empty] | C | YF | 1 |  | Total Functional LWD is a Jam on the left bank | H
13 | 8 | 9863 | R | 1 | 9 |  | 0.45 | 0.23 | 11.3 | 8.1 |  |  |  |  | C | G
12 | 8 | 9875 | G | 1 | 12 |  | 0.55 | 0.33 | 11.8 | 7.39 |  |  |  |  | C | G |  | N | [14 empty] | C | YF | 1 |  |  | H
11 | 8 | 9888 | R | 1 | 13 | 1 | 0.4 | 0.23 | 10.62 | 10.35 |  |  |  |  | C | G |  | N | [14 empty] | C | YF | 1 |  |  | H
10 | 8 | 9905 | P | 1 | 17 |  | 0.55 | 0.57 | 11.6 | 10.15 | 0.92 | 0.38 | 0.54 | S | G | C |  | N | 20 |  |  |  | C | 1 | [8 empty] | C | YF | 1 |  | Total Functional LWD is a LWD Jam on the left bank | H
9 | 8 | 9923 | R | 1 | 18 |  | 0.5 | 0.23 | 10.5 | 9.6 |  |  |  |  | C | B | [14 empty] | LR
8 | 8 | 9950 | P | 1 | 27 |  | 0.4 | 0.59 | 11.96 | 9 | 1.6 | 0.31 | 1.29 | S | C | G |  | N |  |  |  |  | DP | 20 | [8 empty] | C | YF | 1 |  |  | H
7 | 8 | 9962 | R | 1 | 12 |  | 0.25 | 0.21 | 11.3 | 8.1 |  |  |  |  | C | B
6 | 8 | 9976 | G | 1 | 14 |  | 0.3 | 0.4 | 11.3 | 7.8 |  |  |  |  | C | B
5 | 8 | 10001 | R | 1 | 25 |  | 0.28 | 0.2 | 12.52 | 9.5 |  |  |  |  | C | B |  | N | 0 | 0 | 0 | 0 | B | 4 | [8 empty] | C | YF | 1 |  |  | H
4 | 8 | 10012 | P | 1 | 11 |  | 0.4 | 0.51 | 14.48 | 9.7 | 0.87 | 0.35 | 0.52 | S | C | B |  | N | 0 | 0 | 0 | 0 | B | 15 | [8 empty] | C | YF | 1 |  | A disturbance indicator is pool infilling | H
3 | 8 | 10099 | R | 1 | 87 |  | 0.35 | 0.16 | 11.8 | 10.6 |  |  |  |  | C | G
2 | 8 | 10112 | P | 1 | 13 |  | 0.34 | 0.55 | 17 | 12.7 | 0.95 | 0.15 | 0.8 | S | G | C |  | N | 20 |  |  |  | LWD | 80 | [8 empty] | C | YF | 1 |  | Total Functional LWD is a Jam, Jam is because one large tree fell straight across the stream and trapped other LWD travelling down stream, LWD appears to be from natural fallen trees (roots attached and wind blow down) and beaver activity. | L
1 | 8 | 10173 | R | 1 | 61 | 1 | 0.35 | 0.13 | 12.8 | 12.8 |  |  |  |  | G | C
24 | 8 | 10209 | G | 1 | 36 |  | 0.45 | 0.19 | 15.8 | 7.6 |  |  |  |  | G | C
23 | 8 | 10287 | R | 1 | 78 |  | 0.42 | 0.19 | 15.5 | 15.5 |  |  |  |  | C | G |  | N | 3 | 0 | 0 | 0 | C | 1 | [5 empty] | PD |  |  | C | YF | 1 |  |  | H
22 | 8 | 10302 | G | 1 | 15 |  | 0.45 | 0.36 | 16.2 | 13.8 |  |  |  |  | G | C |  | N | 22 | 6 | 0 | 0 | LWD | 2 | [5 empty] | PD |  |  | C | YF | 1 |  | There are lots of good large pieces of LWD for restoration work. Unfortunately in this area there is good LWD but most is parallel to the bank. | L
21 | 8 | 10360 | R | 1 | 58 |  | 0.35 | 0.17 | 13 | 13 |  |  |  |  | C | G
20 | 8 | 10370 | P | 1 | 10 |  | 0.3 | 0.58 | 11.8 | 11.8 |  |  |  | S | S | G | [20 empty] | The pool is a plunge pool
19 | 8 | 10378 | R | 1 | 8 |  | 0.45 | 0.18 | 11.6 | 7.1 |  |  |  |  | C | G
18 | 8 | 10398 | G | 1 | 20 |  | 0.48 | 0.26 | 11.6 | 5.8 |  |  |  |  | G | C
17 | 8 | 10464 | R | 1 | 66 |  | 0.45 | 0.25 | 14.5 | 12.75 |  |  |  |  | G | C | AR | L | 4 | 3 | 0 | 0 | B | 3 | OV | 2 | [6 empty] | C | YF | 1 |  |  | M
16 | 8 | 10473 | G | 1 | 9 |  | 0.35 | 0.31 | 11.8 | 10.4 |  |  |  |  | C | B
15 | 8 | 10508 | R | 1 | 35 |  | 0.45 | 0.21 | 9.2 | 8.6 |  |  |  |  | C | G
14 | 8 | 10536 | P | 1 | 28 |  | 0.39 | 0.45 | 19.05 | 12.3 | 0.9 | 0.15 | 0.75 | D | G | S | R | L | 22 | 11 | 2 | 0 | LWD | 5 | [5 empty] | PD |  |  | C | YF | 1 |  | LWD Jam is both from beaver activity and natural blow down. | L
13 | 8 | 10547 | R | 1 | 11 |  | 0.38 | 0.19 | 16.6 | 7.8 |  |  |  |  | C | G | [13 empty] | EB
12 | 8 | 10563 | G | 1 | 16 |  | 0.22 | 0.25 | 11.58 | 9.6 |  |  |  |  | C | G |  | N | 6 | 0 | 0 | 0 | B | 5 | [5 empty] | PD |  |  | C | YF | 1 |  |  | H
11 | 8 | 10609 | R | 1 | 46 | 1 | 0.38 | 0.18 | 14.39 | 8.26 |  |  |  |  | C | G |  | N | 17 | 1 | 0 | 0 | B | 10 | LWD | 1 |  |  |  | PD |  |  | C | YF | 1 |  |  | H
10 | 8 | 10672 | G | 1 | 63 |  | 0.38 | 0.28 | 12.2 | 9 |  |  |  |  | C | G
9 | 8 | 10778 | R | 1 | 106 |  | 0.35 | 0.22 | 12 | 10.5 |  |  |  |  | C | G
8 | 8 | 10787 | P | 1 | 9 |  | 0.3 | 0.44 | 16.5 | 9.8 |  |  |  |  | G | C
7 | 8 | 10792 | R | 1 | 5 |  | 0.32 | 0.25 | 16.1 | 9.6 |  |  |  |  | C | G
6 | 8 | 10807 | P | 1 | 15 |  | 0.32 | 0.37 | 16.12 | 9.57 | 0.5 | 0.32 | 0.18 | S | C | B |  | N | 5 | 2 | 0 | 0 | C | 2 | LWD | 1 |  |  |  | DW | PD |  | C | YF | 1 |  | Another disturbance indicator is pool infilling | H
5 | 8 | 10943 | R | 1 | 136 |  | 0.5 | 0.23 | 11.75 | 10.75 |  |  |  |  | C | G | R | L | 23 | 13 | 2 | 0 | B | 18 | LWD | 2 |  |  |  | PD | LR |  | C | YF | 1 |  |  | L
4 | 8 | 10962 | G | 1 | 19 |  | 0.45 | 0.32 | 10.1 | 7.6 |  |  |  |  | C | G
3 | 8 | 11030 | R | 1 | 68 |  | 0.27 | 0.29 | 12.1 | 9.6 |  |  |  |  | C | G
2 | 8 | 11065 | P | 1 | 35 |  | 0.35 | 0.44 | 10.4 | 10.4 |  |  |  |  | G | C
1 | 8 | 11371 | R | 1 | 306 | 1 | 0.45 | 0.18 | 9.4 | 7.7 |  |  |  |  | C | G | [20 empty] | Worked down stream towards where we finished yesterday.
1 | 8 | 11388 | G | 1 | 17 |  | 0.67 | 0.51 | 11.3 | 8.75 |  |  |  |  | G | C
2 | 8 | 11438 | R | 1 | 50 |  | 0.48 | 0.33 | 11.5 | 10.13 |  |  |  |  | G | C | [20 empty] | Bed maaterial is Gravel/Cobble/Boulder
3 | 8 | 11463 | G | 1 | 25 |  | 0.74 | 0.33 | 11.08 | 9.8 |  |  |  |  | G | C | [20 empty] | Bed material is Gravel/Cobble/Boulder
4 | 8 | 11496 | R | 1 | 33 |  | 0.43 | 0.21 | 10.8 | 9.62 |  |  |  |  | G | C | [20 empty] | Bed material is Gravel/Cobble/Boulder
5 | 8 | 11536 | G | 1 | 40 |  | 0.72 | 0.28 | 10.52 | 9.9 |  |  |  |  | G | C | R | L | 4 | 3 | 1 | 0 | [7 empty] | PD |  |  | C | MF | 1 |  | Bed material is Gravel/Cobble/Boulder; Another disturbance indicator is siltation | L
6 | 8 | 11627 | R | 1 | 91 |  | 0.59 | 0.26 | 10.75 | 8.6 |  |  |  |  | C | G | AR | L | 12 | 8 | 1 | 0 | [10 empty] | C | MF | 1 |  | Bed material is Cobble/Gravel/Boulder | L
7 | 8 | 11653 | P | 1 | 26 |  | 1.1 | 0.84 | 11.25 | 10.25 | 1.6 | 0.5 | 1.1 | S | C | G |  | N | 20 |  |  |  | LWD | 54 | DP | 36 | [6 empty] | C | MF | 1 |  | Bed material is Cobble/Gravel/Boulder; Total functional LWD is a LWD Jam - GPS FIle # R091218A-Pt. LWD Jam, LWD Jam is natural and not a barrier. | M
8 | 8 | 11676 | R | 1 | 23 |  | 0.82 | 0.23 | 14.52 | 10.06 |  |  |  |  | G | C
9 | 8 | 11720 | G | 1 | 44 |  | 0.92 | 0.52 | 11.03 | 9.42 |  |  |  |  | G | C | R | H | [18 empty] | Bed material is Gravel/Cobble/Boulder
10 | 8 | 11725 | R | 1 | 5 |  | 0.6 | 0.08 | 11.48 | 8.39 |  |  |  |  | G
11 | 8 | 11780 | G | 1 | 55 | 1 | 0.46 | 0.35 | 10.08 | 6.9 |  |  |  |  | G |  | R | H
12 | 8 | 11843 | R | 1 | 63 |  | 0.81 | 0.24 | 10.45 | 8.24 |  |  |  |  | G | C | AR | L | 9 | 4 | 1 | 0 | [10 empty] | C | MF | 1 |  | A disturbance indicator is siltation | L
13 | 8 | 11860 | P | 1 | 17 |  | 0.52 | 0.5 | 12.8 | 8.84 | 0.75 | 0.27 | 0.48 | S | G | C |  | N | 2 | 2 | 0 | 0 | [10 empty] | C | MF | 1 |  | A disturbance indicator is siltation | M
14 | 8 | 11875 | R | 1 | 15 |  | 0.52 | 0.14 | 12.67 | 9.13 |  |  |  |  | G | C
15 | 8 | 11901 | G | 1 | 26 |  | 0.48 | 0.33 | 9.97 | 5.22 |  |  |  |  | C | G | A | L | 13 | 13 | 0 | 0 | LWD | 1 | [5 empty] | EB |  |  | C | MF | 1 |  |  | L
16 | 8 | 11921 | R | 1 | 20 |  | 0.53 | 0.15 | 9.16 | 8.72 |  |  |  |  | C | G
17 | 8 | 12019 | P | 1 | 98 |  | 0.7 | 0.72 | 10.43 | 8.9 | 1.4 | 0.17 | 1.23 | S | G | C |  | N | 8 | 1 | 1 | 0 | DP | 40 | OV | 3 | SC | G | 80 |  |  |  | C | MF | 1 |  | Another cover type is cutbanks that account for 2%; The side channel is actually a back channel with a wetted width of 2.5 m, substrate is Fines, and habitat is poor; A disturbance indicator is siltation; Riparian vegetation also includes grasses. | M
18 | 8 | 12034 | R | 1 | 15 |  | 0.31 | 0.19 | 10.8 | 9.4 |  |  |  |  | C | G |  | N | 3 | 3 | 0 | 0 | [10 empty] | C | MF | 1 |  | Rparian vegetation includes grasses and mature and young coniferous forests. | L
19 | 8 | 12107 | G | 1 | 73 |  | 0.31 | 0.32 | 11.8 | 6.37 |  |  |  |  | C | G
20 | 8 | 12124 | P | 1 | 17 |  | 0.65 | 0.65 | 13.87 | 6.92 | 1.5 | 0.25 | 1.25 | S | S | G |  | N | 4 | 1 | 1 | 0 | DP | 20 | [5 empty] | EB |  |  | C | MF | 1 |  | Another disturbance indicator is siltation | H
21 | 8 | 12130 | R | 1 | 6 |  | 0.38 | 0.1 | 15.08 | 7.17 |  |  |  |  | C | G
22 | 8 | 12165 | G | 1 | 35 |  | 0.5 | 0.43 | 13.32 | 6.75 |  |  |  |  | G | C
23 | 8 | 12188 | R | 1 | 23 |  | 0.71 | 0.26 | 10.16 | 7.28 |  |  |  |  | G | C
24 | 8 | 12233 | G | 1 | 45 |  | 0.65 | 0.23 | 10.32 | 9.41 |  |  |  |  | G | C | R | L | 12 | 6 | 1 | 0 | LWD | 1 | C | 1 | [6 empty] | C | MF | 1 |  | A disturbance indicator is siltation | L
1 | 8 | 12417 | R | 1 | 184 | 1 | 0.92 | 0.2 | 11.48 | 10.15 |  |  |  |  | C | G |  | N | 18 | 3 | 0 | 0 | [7 empty] | PD | LR |  | C | MF | 1 |  |  | L
2 | 8 | 12435 | G | 1 | 18 |  | 0.78 | 0.32 | 11.38 | 9.6 |  |  |  |  | G | C
3 | 8 | 12534 | R | 1 | 99 |  | 0.71 | 0.32 | 11 | 10.67 |  |  |  |  | C | G | [13 empty] | LR | [6 empty] | Bed material is Cobble/Gravel/Boulder
4 | 8 | 12571 | P | 1 | 37 |  | 0.78 | 0.68 | 10 | 9.7 | 1.3 | 0.65 | 0.65 | S | G | C |  | N | 14 | 8 | 3 | 0 | LWD | 2 | [5 empty] | PD |  |  | C | YF | 1 |  | Another disturbance indicator is siltation | H
5 | 8 | 12605 | R | 1 | 34 |  | 0.64 | 0.23 | 11.16 | 10.78 |  |  |  |  | C | G
6 | 8 | 12619 | P | 1 | 14 |  | 0.63 | 0.61 | 11.8 | 10.45 | 0.98 | 0.42 | 0.56 | S | C | G |  | N | 1 | 1 | 0 | 0 | [10 empty] | C | YF | 1 |  | A disturbance indicator is siltation | H
7 | 8 | 12637 | R | 1 | 18 |  | 0.81 | 0.16 | 10 | 9.77 |  |  |  |  | C | G |  | N | 3 | 2 | 0 | 0 | [10 empty] | C | YF | 1 |  |  | M
8 | 8 | 12651 | P | 1 | 14 |  | 1 | 0.63 | 12.6 | 7.08 | 0.92 | 0.64 | 0.28 | S | C | G |  | N | 20 |  |  |  | LWD | 5 | [8 empty] | C | YF | 1 |  | Total functional LWD is a small LWD Jam; A disturbance indicator is siltation. | H
9 | 8 | 12680 | R | 1 | 29 |  | 0.62 | 0.16 | 11.01 | 9.12 |  |  |  |  | G | C
10 | 8 | 12731 | P | 1 | 51 |  | 0.32 | 0.84 | 8.92 | 8.92 | 1.62 | 0.32 | 1.3 | S | G | S |  | N | 18 | 17 | 1 | 0 | DP | 38 | LWD | 2 | [6 empty] | C | YF | 1 |  | Pool type is bedrock outcrop; Bed material is Gravel/Sands/Cobble; A disturbance indicator is siltation. | H
11 | 8 | 12741 | R | 1 | 10 |  | 0.57 | 0.16 | 12.14 | 8.7 |  |  |  |  | C | G
12 | 8 | 12752 | G | 1 | 11 |  | 0.51 | 0.25 | 10.9 | 10.9 |  |  |  |  | G
13 | 8 | 12767 | R | 1 | 15 |  | 0.68 | 0.2 | 10 | 10 |  |  |  |  | G | C |  | N | 3 | 0 | 0 | 0 | B | 2 | [8 empty] | C | MF | 1 |  | Bed material is Gravel/Cobble/Boulder | L
14 | 8 | 12777 | P | 1 | 10 |  | 0.71 | 0.45 | 11.08 | 10.14 | 0.9 | 0.28 | 0.62 | S | C | G |  | N | 1 | 0 | 0 | 0 | [10 empty] | C | MF | 1 |  | A disturbance indicator is siltation | L
15 | 8 | 12813 | R | 1 | 36 |  | 0.54 | 0.22 | 10.6 | 10.18 |  |  |  |  | C | B
16 | 8 | 12836 | G | 1 | 23 |  | 0.98 | 0.38 | 10.6 | 10.6 |  |  |  |  | R | C |  | N | 3 | 0 | 0 | 0 | [10 empty] | C | MF | 1 |  | A disturbance indicator is siltation | H
17 | 8 | 12898 | R | 1 | 62 |  | 0.88 | 0.32 | 11.08 | 10.35 |  |  |  |  | B | C
18 | 8 | 12924 | G | 1 | 26 |  | 0.68 | 0.4 | 13.03 | 5.7 |  |  |  |  | C | B
19 | 8 | 12943 | R | 1 | 19 |  | 0.52 | 0.16 | 13.18 | 6.47 |  |  |  |  | G | C |  | N | 3 | 1 | 2 | 0 | LWD | 1 | [5 empty] | DW |  |  | C | MF | 1 |  |  | M
20 | 8 | 12969 | G | 1 | 26 |  | 0.78 | 0.36 | 14.8 | 9 |  |  |  |  | C | G | [13 empty] | MB | [6 empty] | Another disturbance indicator is siltation
21 | 8 | 13002 | P | 1 | 33 |  | 0.48 | 0.34 | 19.5 | 11.88 | 0.75 | 0.29 | 0.46 | S | C | G |  | N | 20 |  |  |  | LWD | 5 | [5 empty] | MB | MC |  | C | MF | 1 |  | Total functional LWD is a Jam on the left bank and d/s end of habitat unit; Another disturbance indicator is siltation; The braided, multiple channels do not provide good off channel habitat, the area was full of silt and the water was stagnant. | L
22 | 8 | 13013 | G | 1 | 11 |  | 0.58 | 0.32 | 10.8 | 5.18 |  |  |  |  | G | C |  | N | 5 | 5 | 0 | 0 | LWD | 2 | [5 empty] | MC |  |  | C | MF | 1 |  | Another disturbance indicator is siltation | L
23 | 8 | 13032 | P | 1 | 19 |  | 0.75 | 0.77 | 32 | 10.36 | 1.5 | 0.4 | 1.1 | S | S | G |  | N | 20 |  |  |  | DP | 40 | LWD | 20 |  |  |  | MC |  |  | C | MF | 1 |  | Total functional LWD is a Jam; Another disturbance indicator is siltation. | H
24 | 8 | 13051 | R | 1 | 19 |  | 0.64 | 0.12 | 15 | 6.8 |  |  |  |  | G
25 | 8 | 13065 | G | 1 | 14 |  | 0.56 | 0.45 | 12.13 | 6.92 |  |  |  |  | G | C
5 | 8 | 13096 | R | 1 | 31 |  | 0.52 | 0.14 | 13.46 | 6.18 |  |  |  |  | G | C |  | N | 1 | 1 | 0 | 0 | [10 empty] | C | YF | 1 |  |  | L
4 | 8 | 13154 | P | 1 | 58 |  | 0.45 | 0.42 | 8.75 | 6.8 | 0.85 | 0.24 | 0.61 | S | G | C |  | N | 9 | 5 | 0 | 0 | [10 empty] | C | YF | 1 |  | A disturbance indicator is siltation. | H
3 | 8 | 13191 | R | 1 | 37 |  | 0.48 | 0.16 | 11.6 | 7.27 |  |  |  |  | C | G
2 | 8 | 13267 | G | 1 | 76 |  | 0.5 | 0.26 | 9 | 6.21 |  |  |  |  | C | G |  | N | 12 | 8 | 4 | 0 | LWD | 1 | [8 empty] | C | YF | 1 |  | A disturbance indicator is siltation; This glide had two tertiary pools. | H
1 | 8 | 13291 | R | 1 | 24 |  | 0.65 | 0.32 | 13.4 | 8.02 |  |  |  |  | G | C
24 | 8 | 13337 | G | 1 | 46 |  | 0.83 | 0.35 | 12.02 | 8.4 |  |  |  |  | G | C
23 | 8 | 13364 | P | 1 | 27 |  | 0.42 | 0.65 | 11.33 | 9 | 0.83 | 0.3 | 0.53 | S | G | C | R | L | 4 | 4 | 0 | 0 | [10 empty] | C | YF | 1 |  | A disturbance indicator is siltation | L
22 | 8 | 13382 | R | 1 | 18 |  | 0.3 | 0.11 | 11.3 | 7.5 |  |  |  |  | G |  | R | L | 15 | 7 | 6 | 0 | LWD | 1 | IV | 1 | [6 empty] | C | YF | 1 |  |  | L
21 | 8 | 13432 | G | 1 | 50 |  | 0.72 | 0.34 | 9.8 | 8.72 |  |  |  |  | G | C
20 | 8 | 13446 | P | 1 | 14 |  | 0.52 | 0.6 | 12.08 | 9.7 | 1 | 0.32 | 0.68 | S | G | S |  | N | 5 | 5 | 0 | 0 | LWD | 2 |  |  | SC | G | 35 |  |  |  | C | YF | 1 |  | Side channel is actually a back channel; A disturbance indicator is siltation. | M
19 | 8 | 13455 | R | 1 | 9 |  | 0.4 | 0.16 | 10.8 | 7.2 |  |  |  |  | G | C
18 | 8 | 13491 | G | 1 | 36 |  | 0.63 | 0.45 | 23.9 | 5.6 |  |  |  |  | G | C |  | N | 10 | 0 | 1 | 0 | C | 2 | LWD | 2 | [6 empty] | C | YF | 1 |  | A disturbance indicator is siltation | H
17 | 8 | 13521 | P | 1 | 30 |  | 0.92 | 0.63 | 11.3 | 7.95 | 0.95 | 0.55 | 0.4 | S | G | C |  | N | 5 | 3 | 2 | 0 | LWD | 2 | [8 empty] | C | YF | 1 |  | Pool type is outside bend scour; a disturbance indicator is siltation | H
16 | 8 | 13531 | R | 1 | 10 |  | 0.79 | 0.09 | 11.8 | 8.75 |  |  |  |  | C | G
15 | 8 | 13629 | P | 1 | 98 |  | 0.55 | 0.64 | 21 | 8.9 | 1.7 | 0.22 | 1.48 | S | G | C |  | N | 20 |  |  |  | LWD | 32 | DP | 23 | SC | G | 30 | MB | MC |  | C | YF | 1 |  | Total Functional LWD is a Jam; Sidechannel is actually a backchannel; Another disturbance indicator is siltation. | L
14 | 8 | 13648 | R | 1 | 19 |  | 0.78 | 0.25 | 11.3 | 6.6 |  |  |  |  | C | G |  | N | 10 | 10 | 0 | 0 | LWD | 5 | [8 empty] | C | MF | 1 |  |  | H
13 | 8 | 13675 | P | 1 | 27 |  | 1 | 0.89 | 10.18 | 9.7 | 1.8 | 0.23 | 1.57 | S | G | C |  | N | 20 |  |  |  | DP | 40 | LWD | 40 | [6 empty] | C | MF | 1 |  | Total Functional LWD is a Jam | H
12 | 8 | 13696 | R | 1 | 21 |  | 0.56 | 0.1 | 10.4 | 9.5 |  |  |  |  | G | C
11 | 8 | 13713 | G | 1 | 17 | 1 | 0.61 | 0.35 | 10.4 | 9.6 |  |  |  |  | G | C
10 | 8 | 13736 | P | 1 | 23 |  | 0.88 | 0.98 | 11.05 | 9.2 | 1.8 | 0.26 | 1.54 | S | S | G |  | N | 24 | 14 | 5 | 0 | DP | 68 | LWD | 12 | [6 empty] | C | MF | 1 |  | Pool type is both outside bend scour and beaver dam | M
9 | 8 | 13761 | G | 1 | 25 |  | 0.79 | 0.34 | 7.39 | 7.39 |  |  |  |  | C | G
8 | 8 | 13771 | R | 1 | 10 |  | 0.59 | 0.14 | 11.3 | 8.7 |  |  |  |  | G | C
7 | 8 | 13822 | G | 1 | 51 |  | 0.44 | 0.44 | 10.4 | 6.7 |  |  |  |  | G | S |  | N | 11 | 9 | 2 | 0 | LWD | 3 | C | 1 | [6 empty] | C | MF | 1 |  | Another cover type is 1% instream vegetation | M
6 | 8 | 13865 | R | 1 | 43 |  | 0.55 | 0.12 | 11.2 | 6.1 |  |  |  |  | G |  | R | L | 20 | [10 empty] | MB |  |  | C | MF | 1 |  | Total Functional LWD is a Jam | L
5 | 8 | 13894 | P | 1 | 29 |  | 0.55 | 0.49 | 9.92 | 9.45 | 0.8 | 0.25 | 0.55 | S | S | C |  | N | 20 |  |  |  | LWD | 45 | [8 empty] | C | MF | 1 |  | A disturbance indicator is siltation; Total Functional LWD is a Jam | H
4 | 8 | 13925 | R | 1 | 31 |  | 0.25 | 0.18 | 9.9 | 9.2 |  |  |  |  | G | C
3 | 8 | 13958 | G | 1 | 33 |  | 0.57 | 0.34 | 11.65 | 11.65 |  |  |  |  | G | C | [20 empty] | A disturbance indicator is siltation
2 | 8 | 13973 | R | 1 | 15 |  | 0.58 | 0.17 | 9.2 | 8.4 |  |  |  |  | G | C
1 | 8 | 14053 | P | 1 | 80 |  | 0.54 | 1.24 | 10.11 | 7.6 | 3 | 0.38 | 2.62 | S | G | S | A | L | 20 |  |  |  | LWD | 50 | DP | 40 | SC | G | 45 |  |  |  | C | MF | 1 |  | Substrate is Gravel/Sands/Cobble; Total Functional LWD is a Jam that is caused from blow down (some trees are recent); the sidechannel is an old stream channel; a disturbance indicator is siltation. | L
24 | 8 | 14073 | R | 1 | 20 |  | 0.32 | 0.19 | 7.6 | 5.1 |  |  |  |  | G | C |  | N | 3 | 3 | 0 | 0 | LWD | 1 | [8 empty] | C | MF | 1 |  |  | L
23 | 8 | 14100 | G | 1 | 27 |  | 0.37 | 0.32 | 10.2 | 4.8 |  |  |  |  | G | C
22 | 8 | 14123 | R | 1 | 23 |  | 0.38 | 0.31 | 12.8 | 7.33 |  |  |  |  | G | C |  |  | 30 | [7 empty] | SC | G | 25 | [7 empty] | Total functional LWD is a large Jam; Channel becomes braided around LWD Jam (right bank channels are dry during low flow), the large LWD Jam appears to be mostly natural (rootwads attached and wind blown trees), Jam is old and there's no sign of cut wood,
21 | 8 | 14145 | P | 1 | 22 |  | 0.72 | 0.53 | 13.5 | 7.1 | 0.7 | 0.38 | 0.32 | S | G | S |  | N | 6 | 5 | 1 | 0 | LWD | 2 | [5 empty] | DW |  |  | C | MF | 1
20 | 8 | 14170 | R | 1 | 25 |  | 0.55 | 0.18 | 11.2 | 4.7 |  |  |  |  | G |  | R | H | [19 empty] | L
19 | 8 | 14208 | G | 1 | 38 |  | 0.58 | 0.28 | 10.36 | 7.1 |  |  |  |  | G | S |  | N | 2 | 0 | 2 | 0 | C | 2 | LWD | 2 | [6 empty] | C | MF | 1 |  | Another cover type is instream vegetation at 1 %; A disturbance indicator is high siltation; 15 adult mountain whitefish were observed | H
18 | 8 | 14229 | R | 1 | 21 |  | 0.58 | 0.12 | 16.8 | 13.5 |  |  |  |  | G |  | R | L | 5 | 4 | 0 | 0 | LWD | 5 | [5 empty] | MB |  |  | C | MF | 1 |  |  | L
17 | 8 | 14263 | G | 1 | 34 |  | 0.54 | 0.33 | 11.2 | 9.46 |  |  |  |  | G | C | [13 empty] | LR | [6 empty] | Fish observed for first time today (lots of RB)
16 | 8 | 14276 | P | 1 | 13 |  | 0.59 | 0.36 | 11.17 | 8.9 | 0.62 | 0.24 | 0.38 | S | C | B | A | L |  |  |  |  | OV | 1 | [8 empty] | C | MF | 1 |  | a disturbance indicator is siltation | L
15 | 8 | 14303 | R | 1 | 27 |  | 0.62 | 0.24 | 11.32 | 10.54 |  |  |  |  | C | B
14 | 8 | 14318 | P | 1 | 15 |  | 0.58 | 0.39 | 11.17 | 8.19 | 0.8 | 0.32 | 0.48 | S | C | B |  | N |  |  |  |  | B | 2 | [8 empty] | C | MF | 1 |  |  | L
13 | 8 | 14390 | R | 1 | 72 |  | 0.62 | 0.17 | 10.4 | 9.2 |  |  |  |  | G | C
12 | 8 | 14414 | G | 1 | 24 |  | 0.48 | 0.21 | 12.6 | 11.85 |  |  |  |  | C | G
11 | 8 | 14561 | R | 1 | 147 | 1 | 0.6 | 0.3 | 11.92 | 9.95 |  |  |  |  | B | C | R | L | 15 | 9 | 2 | 0 | B | 45 | LWD | 2 | [6 empty] | C | MF | 1 |  |  | M
9 | 9 | 14578 | P | 1 | 17 |  | 0.45 | 0.58 | 10.6 | 9.8 | 0.95 | 0.5 | 0.9 | S | G | B |  | N | 7 | 5 | 0 | 0 | LWD | 1 | [8 empty] | C | YF | 1 |  | A disturbance indicator is siltation; Reach Break-Not enough satellites for GPS | H
8 | 9 | 14617 | G | 1 | 39 |  | 0.6 | 0.44 | 10.26 | 8.1 |  |  |  |  | C | B |  | N | 5 | 2 | 1 | 0 | B | 1 | [8 empty] | C | YF | 1 |  |  | H
7 | 9 | 14657 | R | 1 | 40 |  | 0.56 | 0.17 | 11 | 10.03 |  |  |  |  | G | C
6 | 9 | 14686 | G | 1 | 29 |  | 0.78 | 0.21 | 8.9 | 8.1 |  |  |  |  | C | G
5 | 9 | 14745 | R | 1 | 59 |  | 0.46 | 0.24 | 14.11 | 12.4 |  |  |  |  | C | G
4 | 9 | 14793 | G | 1 | 48 |  | 0.72 | 0.2 | 15.02 | 5.16 |  |  |  |  | G | C
3 | 9 | 14799 | R | 1 | 6 |  | 0.42 | 0.14 | 11.85 | 10.4 |  |  |  |  | G | C |  | N | 3 | 1 | 0 | 0 | [10 empty] | C | MF | 1 |  |  | L
2 | 9 | 14818 | G | 1 | 19 |  | 0.45 | 0.27 | 11.85 | 6.8 |  |  |  |  | G | C |  | N | 1 | 0 | 0 | 0 | C | 1 | [5 empty] | DW |  |  | C | MF | 1 |  | Another disturbance indicator is siltation | L
1 | 9 | 14836 | R | 1 | 18 |  | 0.3 | 0.12 | 13.4 | 9.1 |  |  |  |  | C | G
24 | 9 | 14882 | P | 1 | 46 |  | 0.65 | 0.39 | 16.03 | 5.87 | 0.7 | 0.25 | 0.45 | S | G | S |  | N | 20 |  |  |  | LWD | 30 | [5 empty] | DW |  |  | C | MF | 1 |  | Total functional LWD is a Jam | H
23 | 9 | 14886 | R | 1 | 4 |  | 0.35 | 0.14 | 12.6 | 9.3 |  |  |  |  | G | C
22 | 9 | 14916 | P | 1 | 30 |  | 0.52 | 0.57 | 15.09 | 8.14 | 0.9 | 0.22 | 0.68 | S | S | G |  | N | 2 | 2 | 0 | 0 | OV | 1 |  |  | SC | P | 100 | DW |  |  | C | MF | 1 |  | Sidechannel is very poor habitat with stagnant water and substrate of mud. | H
21 | 9 | 14928 | R | 1 | 12 |  | 0.45 | 0.09 | 17.1 | 8.9 |  |  |  |  | G | C |  | N | 4 | 4 | 0 | 0 | LWD | 1 | [8 empty] | C | MF | 1 |  |  | H
20 | 9 | 14940 | P | 1 | 12 |  | 0.58 | 0.68 | 18.42 | 15.32 | 2 | 0.45 | 1.55 | D | C | S |  | N | 25 | 7 | 9 | 0 | DP | 13 | LWD | 2 | SC | G | 45 |  |  |  | C | MF | 1 |  | Total functional LWD also includes a LWD Jam, the sidechannel is actually a backchannel that is backflooding of the area due to the LWD Jam and Beaver Dam, the LWD in this area is natural (beaver logs, blow down and uprooted trees), a disturbance indicato | H
19 | 9 | 14951 | R | 1 | 11 |  | 0.42 | 0.12 | 19.1 | 13.6 |  |  |  |  | G | C
18 | 9 | 15036 | G | 1 | 85 |  | 0.57 | 0.33 | 13.85 | 9.4 |  |  |  |  | C | G
17 | 9 | 15080 | R | 1 | 44 |  | 0.47 | 0.11 | 13.86 | 7.16 |  |  |  |  | G | C
16 | 9 | 15113 | P | 1 | 33 |  | 0.58 | 0.52 | 11.8 | 5.8 | 0.8 | 0.2 | 0.6 | S | G | S |  | N | 27 | 6 | 8 | 2 | LWD | 15 | [5 empty] | MB |  |  | C | YF | 1 |  | Another disturbance indicator is siltation | L
15 | 9 | 15123 | R | 1 | 10 |  | 0.35 | 0.07 | 11.2 | 9.17 |  |  |  |  | C | G |  | N | 4 | 0 | 1 | 0 | [7 empty] | DW |  |  | C | YF | 1 |  |  | H
14 | 9 | 15140 | P | 1 | 17 |  | 0.64 | 0.44 | 27 | 5.73 | 1.11 | 0.19 | 0.92 | S | S | G |  | N | 0 | 0 | 0 | 0 | DP | 10 | OV | 5 | [6 empty] | C | MF | 1 |  | A disturbance indicator is siltation | H
13 | 9 | 15147 | R | 1 | 7 |  | 0.47 | 0.15 | 27 | 5.23 |  |  |  |  | C | G
12 | 9 | 15177 | P | 1 | 30 |  | 0.47 | 0.46 | 15.17 | 5.46 | 0.75 | 0.2 | 0.55 | S | G | C | R | L | 10 | 7 | 2 | 0 | LWD | 5 | [8 empty] | C | MF | 1 |  |  | L
11 | 9 | 15188 | R | 1 | 11 |  | 0.36 | 0.12 | 15.08 | 12.35 |  |  |  |  | G | C
10 | 9 | 15223 | G | 1 | 35 |  | 0.64 | 0.34 | 7.7 | 7.7 |  |  |  |  | C | G
9 | 9 | 15238 | R | 1 | 15 |  | 0.46 | 0.12 | 14.6 | 11 |  |  |  |  | C | G |  | N | 3 | 0 | 0 | 0 | [7 empty] | PD |  |  | C | MF | 1 |  |  | M
8 | 9 | 15266 | P | 1 | 28 |  | 0.68 | 0.51 | 12.29 | 6.88 | 1.4 | 0.24 | 1.16 | S | G | S | AR | L | 1 | 0 | 0 | 0 | DP | 20 | [8 empty] | C | MF | 1 |  | Pool is due to bedrock outcrop, spawning gravel is at the tailout only, a disturbance indicator is siltation | L
7 | 9 | 15288 | R | 1 | 22 |  | 0.67 | 0.11 | 14.11 | 14.11 |  |  |  |  | C | G
6 | 9 | 15343 | G | 1 | 55 |  | 0.64 | 0.3 | 11.74 | 9.68 |  |  |  |  | C | G |  | N | 14 | 2 | 1 | 0 | LWD | 1 | [5 empty] | PD |  |  | C | MF | 1 |  | Another disturbance indicator is siltation | L
5 | 9 | 15392 | R | 1 | 49 |  | 1 | 0.25 | 14.7 | 13.2 |  |  |  |  | C | B
4 | 9 | 15407 | G | 1 | 15 |  | 0.43 | 0.45 | 8.31 | 5.22 |  |  |  |  | C | G
3 | 9 | 15428 | R | 1 | 21 |  | 0.44 | 0.26 | 12.54 | 7.51 |  |  |  |  | C | G |  | N | 22 | 13 | 0 | 0 | LWD | 5 | [5 empty] | PD |  |  | C | MF | 1 |  |  | H
2 | 9 | 15453 | P | 1 | 25 |  | 0.64 | 0.52 | 13.28 | 9.1 | 0.85 | 0.26 | 0.59 | S | C | B |  | N | 15 |  |  |  | LWD | 2 | [5 empty] | PD |  |  | C | MF | 1 |  | Total functional LWD is a small Jam on the right bank, another disturbance indicator is siltation | H
1 | 9 | 15519 | R | 1 | 66 | 1 | 0.57 | 0.15 | 14.1 | 13.75 |  |  |  |  | C | G
24 | 9 | 15550 | G | 1 | 31 |  | 0.46 | 0.34 | 13.8 | 5.19 |  |  |  |  | G | C
23 | 9 | 15561 | R | 1 | 11 |  | 0.63 | 0.22 | 12.13 | 9.83 |  |  |  |  | G | B
22 | 9 | 15601 | G | 1 | 40 |  | 0.53 | 0.36 | 9.86 | 9.86 |  |  |  |  | G | B |  | N | 2 | 2 | 0 | 0 | B | 1 | LWD | 1 | [6 empty] | C | MF | 1 |  | A disturbance indicator is siltation | H
21 | 9 | 15630 | R | 1 | 29 |  | 0.5 | 0.23 | 11.95 | 10.5 |  |  |  |  | B | C |  | N | 10 | 3 | 0 | 0 | B | 9 | LWD | 1 | [6 empty] | C | MF | 1 |  |  | H
20 | 9 | 15664 | G | 1 | 34 |  | 0.56 | 0.4 | 8.32 | 5.9 |  |  |  |  | G | C
19 | 9 | 15699 | R | 1 | 35 |  | 0.57 | 0.18 | 13.8 | 7.7 |  |  |  |  | C | G
18 | 9 | 15719 | P | 1 | 20 |  | 0.55 | 0.47 | 9.4 | 6.8 | 0.75 | 0.27 | 0.48 | S | C | G |  | N | 17 | 8 | 0 | 0 | LWD | 2 | [5 empty] | PD |  |  | C | MF | 1 |  | Another disturbance indicator is siltation | H
17 | 9 | 15741 | G | 1 | 22 |  | 0.75 | 0.33 | 12.6 | 5.11 |  |  |  |  | G | C | [10 empty] | SC | P | 95
16 | 9 | 15753 | R | 1 | 12 |  | 0.5 | 0.16 | 11.8 | 5.45 |  |  |  |  | G | C | [10 empty] | SC | P | 95
15 | 9 | 15786 | G | 1 | 33 |  | 0.6 | 0.24 | 12.9 | 6.38 |  |  |  |  | G | C | AR | L | 3 | 1 | 1 | 0 | LWD | 1 | C | 1 | SC | P | 95 | DW |  |  | C | MF | 1 |  | Another disturbance indicator is siltation | L
14 | 9 | 15809 | P | 1 | 23 |  | 0.5 | 0.62 | 13.45 | 7.83 | 0.95 | 0.35 | 0.6 | S | C | G |  | N | 0 | 0 | 0 | 0 |  |  |  |  | SC | P | 95 | DW |  |  | C | MF | 1 |  | Another disturbance indicator is siltation, substrate is C/G/S/B in order of dominant to subdominant | H
13 | 9 | 15831 | R | 1 | 22 |  | 0.48 | 0.16 | 11.65 | 4.33 |  |  |  |  | C | G | AR | L | [8 empty] | SC | P | 95 |  |  |  | C | MF | 1 |  |  | L
12 | 9 | 15876 | G | 1 | 45 |  | 0.4 | 0.38 | 11.3 | 6.2 |  |  |  |  | S | C | [10 empty] | SC | P | 95 | [7 empty] | sidechannel is fed by a tributary and is only accessible for fish during high flows.
11 | 9 | 15893 | R | 1 | 17 |  | 0.35 | 0.1 | 8.2 | 7.7 |  |  |  |  | C | G
10 | 9 | 15919 | G | 1 | 26 |  | 0.5 | 0.3 | 9.1 | 7.66 |  |  |  |  | C | G
9 | 9 | 15934 | R | 1 | 15 |  | 0.45 | 0.17 | 10.8 | 8.6 |  |  |  |  | G | C
8 | 9 | 15950 | G | 1 | 16 |  | 0.45 | 0.29 | 15 | 8.72 |  |  |  |  | G | C | R | L | 0 | 0 | 0 | 0 | OV | 1 | [8 empty] | C | MF | 1 |  |  | L
7 | 9 | 15968 | R | 1 | 18 |  | 0.5 | 0.16 | 16.1 | 7.8 |  |  |  |  | C | G |  | N | 16 | 0 | 0 | 0 | [7 empty] | MB | PD |  | C | MF | 1 |  | Secondary habitat is the same, all LWD from where we started today is natural with beaver chew marks and rootwads attached.
6 | 9 | 16056 | P | 1 | 88 |  | 0.48 | 0.52 | 15.7 | 6.9 | 2.5 | 0.3 | 2.2 | D | C | G | A | L | 20 |  |  |  | DP | 30 | LWD | 10 | SC | G | 100 |  |  |  | C | MF | 1 |  | Pool is both a damed and scour pool, Total and functional LWD is a Jam at the right bank and d/s end, sidechannel is actually a backchannel which provides good offchannel habitat, the u/s end of the backchannel is ground water fed (water depth-0.31m,bankf | L
5 | 9 | 16082 | R | 1 | 26 |  | 0.45 | 0.1 | 14.3 | 5.4 |  |  |  |  | C | G
4 | 9 | 16097 | G | 1 | 15 |  | 0.4 | 0.27 | 14.8 | 6.3 |  |  |  |  | C | G
3 | 9 | 16107 | R | 1 | 10 |  | 0.45 | 0.11 | 16.3 | 11.54 |  |  |  |  | C | G
2 | 9 | 16127 | P | 1 | 20 |  | 0.4 | 0.7 | 13.3 | 7.05 | 1.3 | 0.31 | 0.99 | S | C | G |  | N | 20 |  |  |  | DP | 19 | LWD | 1 |  |  |  | DW | PD |  | C | MF | 1 |  | Total functional LWD is a Jam on the right bank | M
1 | 9 | 16196 | G | 1 | 69 | 1 | 0.35 | 0.2 | 9.2 | 7.4 |  |  |  |  | G | C
22 | 9 | 16267 | R | 1 | 71 |  | 0.79 | 0.08 | 13.18 | 13.18 |  |  |  |  | G | C | R | H | [18 empty] | River is completed.
21 | 9 | 16325 | G | 1 | 58 |  | 0.58 | 0.43 | 11.7 | 6 |  |  |  |  | C | G
20 | 9 | 16339 | R | 1 | 14 |  | 0.64 | 0.08 | 18 | 9.8 |  |  |  |  | G | C
19 | 9 | 16371 | G | 1 | 32 |  | 0.52 | 0.37 | 10.25 | 10.25 |  |  |  |  | C | G | A | L | 3 | 3 | 0 | 0 | LWD | 2 | [8 empty] | C | YF | 1 |  |  | L
18 | 9 | 16383 | R | 1 | 12 |  | 0.36 | 0.14 | 13.54 | 9.6 |  |  |  |  | C | G |  | N | 1 | 1 | 0 | 0 | LWD | 2 | [8 empty] | C | YF | 1 |  |  | L
17 | 9 | 16423 | P | 1 | 40 |  | 0.56 | 0.4 | 10.4 | 9.8 | 0.72 | 0.3 | 0.42 | S | G | C
16 | 9 | 16781 | R | 1 | 358 |  | 0.4 | 0.25 | 13.65 | 10.6 |  |  |  |  | C | G | [13 empty] | LR | [6 empty] | Bed material is Cobble/Gravel/Boulder
15 | 9 | 16805 | G | 1 | 24 |  | 0.75 | 0.37 | 12.21 | 10.5 |  |  |  |  | C | B
14 | 9 | 17189 | R | 1 | 384 |  | 0.7 | 0.22 | 11.1 | 10.13 |  |  |  |  | C | G | R | L | [11 empty] | LR | [6 empty] | Bed material is Cobble/Gravel/Boulder; Riffle has tertiary pools.
13 | 9 | 17224 | G | 1 | 35 |  | 0.58 | 0.55 | 8.3 | 4.6 |  |  |  |  | G | C
12 | 9 | 17366 | R | 1 | 142 |  | 0.62 | 0.21 | 17.95 | 16.8 |  |  |  |  | G | C | R | L | 3 | 2 | 0 | 0 | B | 2 | [5 empty] | LR |  |  | M | YF | 1 |  | Bed material is Gravel/Cobble/Boulder; Another disturbance indicator is siltation. | L
11 | 9 | 17403 | G | 1 | 37 | 1 | 0.51 | 0.25 | 13.8 | 9.77 |  |  |  |  | C | G |  | N | 0 | 0 | 0 | 0 | [10 empty] | M | YF | 1 |  | A disturbance indicator is siltation | M
10 | 9 | 17487 | R | 1 | 84 |  | 0.42 | 0.12 | 12.6 | 12.6 |  |  |  |  | G | C | [20 empty] | Bed material is Gravel/Cobble/Boulder
9 | 9 | 17515 | P | 1 | 28 |  | 0.68 | 0.42 | 13.1 | 11.08 | 0.75 | 0.25 | 0.5 | S | C | B |  | N | 0 | 0 | 0 | 0 | B | 5 | [8 empty] | M | YF | 1 |  |  | H
8 | 9 | 17536 | R | 1 | 21 |  | 0.61 | 0.21 | 11 | 9.4 |  |  |  |  | C | B
7 | 9 | 17563 | G | 1 | 27 |  | 0.69 | 0.41 | 10.8 | 8.16 |  |  |  |  | C | G | [20 empty] | Bed material is Cobble/Gravel/Boulder
6 | 9 | 17592 | R | 1 | 29 |  | 0.55 | 0.12 | 16.6 | 16.6 |  |  |  |  | C | G |  | N | 3 | 0 | 0 | 0 | [10 empty] | M | YF | 1 |  | Bed material is Cobble/Gravel/Boulder | H
5 | 9 | 17615 | P | 1 | 23 |  | 0.45 | 0.47 | 13.8 | 12.6 | 0.75 | 0.3 | 0.45 | S | C | B
4 | 9 | 17861 | R | 1 | 246 |  | 0.69 | 0.27 | 10.16 | 8.8 |  |  |  |  | C | G | [13 empty] | LR | [6 empty] | Bed material is Cobble/Gravel/Boulder
3 | 9 | 17881 | P | 1 | 20 |  | 0.42 | 0.65 | 9 | 7.7 | 1.05 | 0.37 | 0.68 | S | C | B | [20 empty] | Pool type is bedrock outcrop.
2 | 9 | 17889 | R | 1 | 8 |  | 0.4 | 0.18 | 10.4 | 8.6 |  |  |  |  | C | B
1 | 9 | 17901 | G | 1 | 12 |  | 0.4 | 0.36 | 9.6 | 7.8 |  |  |  |  | C | G | [20 empty] | Bed material is Cobble/Gravel/Boulder; We started where we left off yesterday working d/s.
13 | 9 | 18238 | R | 1 | 337 |  | 0.65 | 0.15 | 20.65 | 11.96 |  |  |  |  | C | G | R | L | 0 | 0 | 0 | 0 |  |  |  |  | SC | P | 20 | LR |  |  | C | YF | 1 |  | Offchannel habitat is an old relic channel; Another disturbance indicator is siltation | H
12 | 9 | 18305 | G | 1 | 67 |  | 0.65 | 0.41 | 8.92 | 6.15 |  |  |  |  | C | G | [20 empty] | Bed material is Cobble/Gravel/Boulder
11 | 9 | 18449 | R | 1 | 144 |  | 0.42 | 0.23 | 9.8 | 9 |  |  |  |  | C | G | R | L | [11 empty] | LR | [6 empty] | Bed material is Cobble/Gravel/Boulder
10 | 9 | 18479 | G | 1 | 30 |  | 0.45 | 0.34 | 10.5 | 8.72 |  |  |  |  | C | G | R | L | [18 empty] | Bed material is Cobble/Gravel/Boulder
9 | 9 | 18647 | R | 1 | 168 |  | 0.65 | 0.36 | 11.2 | 10.13 |  |  |  |  | C | G
8 | 9 | 18689 | G | 1 | 42 |  | 0.5 | 0.34 | 13.04 | 11.8 |  |  |  |  | G | C |  | N | 0 | 0 | 0 | 0 | C | 1 | [8 empty] | C | YF | 1 |  | Bed material is Gravel/Cobble/Boulder; A disturbance indicator is siltation. | H
7 | 9 | 18856 | R | 1 | 167 |  | 0.73 | 0.16 | 11.57 | 10.69 |  |  |  |  | C | G | R | L | 0 | 0 | 0 | 0 | [7 empty] | LR |  |  | C | YF | 1 |  | Bed material is Cobble/Gravel/Boulder; Another disturbance indicator is siltation. | M
6 | 9 | 19174 | P | 1 | 318 |  | 0.45 | 0.42 | 8.5 | 8.5 | 1.11 | 0.35 | 0.76 | D | C | G | [19 empty] | BD | Pool cause is a beaver dam, the dam was assessed as a partial barrier during low flows. The dam has a 1.5 metre rise by 0 metre run. Water depth below the dam is 0.15 metres and bankfull height is 1.0 metre - File # R091400A-Pt. Beaver Dam
5 | 9 | 19218 | R | 1 | 44 |  | 0.27 | 0.11 | 9 | 5.6 |  |  |  |  | C | G | [13 empty] | DW
4 | 9 | 19238 | G | 1 | 20 |  | 0.46 | 0.31 | 8 | 7.6 |  |  |  |  | C | G
3 | 9 | 19308 | R | 1 | 70 |  | 0.3 | 0.27 | 8.45 | 6.7 |  |  |  |  | C | G
2 | 9 | 19334 | P | 1 | 26 |  | 0.61 | 0.44 | 10.1 | 6.8 | 0.8 | 0.27 | 0.53 | S | C | G | [20 empty] | Bed material is Cobble/Gravel/Boulder
1 | 9 | 19467 | R | 1 | 133 |  | 0.6 | 0.27 | 9.85 | 8.48 |  |  |  |  | C | G | R | L | 0 | 0 | 0 | 0 | B | 4 | OV | 1 |  |  |  | LR |  |  | C | YF | 1 |  | Bed material is Cobble/Gravel/Boulder
24 | 9 | 19480 | G | 1 | 13 |  | 1 | 0.36 | 11.13 | 8.48 |  |  |  |  | C | G | [20 empty] | Bed material is Cobble/Gravel/Boulder
23 | 9 | 19514 | R | 1 | 34 |  | 0.75 | 0.24 | 9 | 6.8 |  |  |  |  | C | G | [20 empty] | Bed material is Cobble/Gravel/Boulder
22 | 9 | 19523 | P | 1 | 9 |  | 1 | 0.56 | 9 | 7.6 | 0.75 | 0.3 | 0.45 | S | C | B |  | N | 0 | 0 | 0 | 0 | [10 empty] | C | YF | 1 |  | A disturbance indicator is siltation | H
21 | 9 | 19640 | G | 1 | 117 |  | 0.79 | 0.22 | 11.7 | 11.7 |  |  |  |  | G | S |  | N | 1 | 1 | 0 | 0 | OV | 2 | [8 empty] | C | YF | 1 |  | A disturbance indicator is siltation | H
20 | 9 | 19742 | R | 1 | 102 |  | 0.65 | 0.21 | 11.3 | 9.8 |  |  |  |  | G | C | [13 empty] | LR
19 | 9 | 19783 | P | 1 | 41 |  | 0.72 | 0.65 | 9.2 | 8.5 | 0.9 | 0.3 | 0.6 | S | B | C | [20 empty] | Pool type is outside bend scour
18 | 9 | 19795 | R | 1 | 12 |  | 0.81 | 0.19 | 9.8 | 7.34 |  |  |  |  | C | G |  | N | 0 | 0 | 0 | 0 | [10 empty] | C | YF | 1 |  | Riparian vegetation includes shrubs | M
17 | 9 | 19807 | G | 1 | 12 |  | 1.6 | 0.38 | 10 | 7.6 |  |  |  |  | G | C | [20 empty] | Bed material is Gravel/Cobble/Boulder
16 | 9 | 19841 | R | 1 | 34 |  | 0.62 | 0.23 | 8.9 | 6.8 |  |  |  |  | C | B
15 | 9 | 19868 | P | 1 | 27 |  | 0.85 | 0.45 | 8.11 | 7.93 | 0.58 | 0.31 | 0.27 | S | G | C | [20 empty] | Pool type is outside bend scour
14 | 9 | 19897 | R | 1 | 29 |  | 0.63 | 0.14 | 12.4 | 8.8 |  |  |  |  | G | C
13 | 9 | 19925 | G | 1 | 28 |  | 0.41 | 0.23 | 9.9 | 8 |  |  |  |  | C |  | R | L | 0 | 0 | 0 | 0 | OV | 4 | [8 empty] | C | MF | 1 |  | A disturbance indicator is siltation; Riparian vegetation includes shrubs. | L
12 | 9 | 19980 | R | 1 | 55 |  | 0.35 | 0.23 | 13.9 | 9.25 |  |  |  |  | B | C | R | L | 3 | 1 | 0 | 0 | B | 10 | [5 empty] | MB |  |  | C | MF | 1 |  | Secondary habitat is also a riffle.
11 | 9 | 19997 | P | 1 | 17 | 1 | 0.62 | 0.74 | 10 | 5.16 | 1.3 | 0.55 | 0.75 | S | C | B |  | N | 0 | 0 | 0 | 0 | B | 10 | [8 empty] | C | MF | 1 |  | Pool type is outside bend scour; A disturbance indicator is siltation.
10 | 9 | 20008 | R | 1 | 11 |  | 0.45 | 0.13 | 10 | 7.9 |  |  |  |  | C | G
9 | 9 | 20025 | P | 1 | 17 |  | 0.82 | 0.54 | 14 | 9.7 | 1 | 0.3 | 0.7 | D | S | C
8 | 9 | 20065 | G | 1 | 40 |  | 0.38 | 0.48 | 8.2 | 6.8 |  |  |  |  | C | G
7 | 9 | 20094 | R | 1 | 29 |  | 0.75 | 0.14 | 13 | 8.42 |  |  |  |  | C | G
6 | 9 | 20160 | P | 1 | 66 |  | 0.25 | 0.75 | 12 | 10.75 | 1.8 | 0.45 | 1.35 | D | B | C | [20 empty] | Pool cause is a beaver dam; Bed material is Boulder/Cobble/Gravel
5 | 9 | 20238 | R | 1 | 78 |  | 0.7 | 0.23 | 14.04 | 12.68 |  |  |  |  | C | B |  | N | 14 | 4 | 0 | 0 | B | 29 | OV | 1 | [6 empty] | C | YF | 1 |  | Bed material is Cobble/Boulder/Gravel; A disturbance indicator is siltation; Riparian vegetation also includes shrubs.
4 | 9 | 20339 | P | 1 | 101 |  | 0.65 | 0.43 | 8.66 | 5.32 | 1 | 0.3 | 0.7 | S | R | G | R | L | 4 | 2 | 0 | 0 | [10 empty] | C | YF | 1 |  | Pool type is bedrock outcrop; A disturbance indicator is siltation; Riparian vegetation includes shrubs
3 | 9 | 20351 | R | 1 | 12 |  | 0.75 | 0.12 | 6.8 | 4.6 |  |  |  |  | G | C
2 | 9 | 20376 | G | 1 | 25 |  | 0.6 | 0.43 | 8 | 5.4 |  |  |  |  | G | C
1 | 9 | 20416 | R | 1 | 40 |  | 0.48 | 0.11 | 10.3 | 4.16 |  |  |  |  | G | C | R | L
24 | 9 | 20498 | P | 1 | 82 |  | 0.81 | 0.41 | 15 | 15 | 1 | 0.3 | 0.7 | S | G | S | [20 empty] | Pool type is bedrock outcrop.
23 | 9 | 20570 | R | 1 | 72 |  | 0.6 | 0.15 | 9.9 | 6.3 |  |  |  |  | G | C | R | L | 0 | 0 | 0 | 0 | C | 1 | [5 empty] | DW |  |  | C | YF | 1 |  | Another disturbance indicator is siltation; Riparian vegetation includes grasses. | L
22 | 9 | 20669 | G | 1 | 99 |  | 0.69 | 0.32 | 10.5 | 10 |  |  |  |  | G | C | R | L | 0 | 0 | 0 | 0 | [10 empty] | C | YF | 1 |  | A disturbance indicator is siltation | L
21 | 9 | 20706 | R | 1 | 37 |  | 0.42 | 0.11 | 9.5 | 7.92 |  |  |  |  | G | C
20 | 9 | 20744 | G | 1 | 38 |  | 0.3 | 0.33 | 11 | 8.9 |  |  |  |  | G | C
19 | 9 | 20756 | R | 1 | 12 |  | 0.41 | 0.1 | 10.9 | 8.6 |  |  |  |  | G | C
18 | 9 | 20779 | G | 1 | 23 |  | 0.5 | 0.27 | 9.2 | 8.4 |  |  |  |  | G | C
17 | 9 | 20901 | P | 1 | 122 | 1 | 0.4 | 0.69 | 11.3 | 10.8 | 1.7 | 0.6 | 1.1 |  | C | S | [20 empty] | Bed material is Cobble/Sands/Boulder
16 | 9 | 20918 | R | 1 | 17 |  | 0.81 | 0.2 | 12.1 | 12.1 |  |  |  |  | C | B |  | N | 5 | 2 | 1 | 0 | B | 4 | OV | 1 | [6 empty] | C | MF | 1 |  |  | M
15 | 9 | 20989 | P | 1 | 71 |  | 0.75 | 0.43 | 9.55 | 9.55 | 0.65 | 0.3 | 0.35 | S | C | G |  | N | 10 | 10 | 0 | 0 | [10 empty] | C | MF | 1 |  | Pool type is outside bend scour; A disturbance indicator is siltation | H
14 | 9 | 21094 | R | 1 | 105 |  | 0.78 | 0.22 | 9 | 7.93 |  |  |  |  | G | C | [13 empty] | LR
13 | 9 | 21217 | P | 1 | 123 |  | 1.05 | 0.28 | 8.6 | 7.2 | 1 | 0.5 | 0.5 | D | C | S | [20 empty] | Bed material is Cobble/Sands/Gravel/Boulder; Pool cause is a beaver dam; A disturbance indicator is siltation; lots of Rainbow observed.
12 | 9 | 21244 | R | 1 | 27 |  | 0.82 | 0.23 | 8.6 | 3.8 |  |  |  |  | C | G | [20 empty] | A disturbance indicator is siltation
11 | 9 | 21263 | G | 1 | 19 |  | 1 | 0.28 | 17 | 9.17 |  |  |  |  | G |  |  | N | 1 | 0 | 0 | 0 | C | 2 | [5 empty] | MB |  |  | C | MF | 1 |  |  | L
10 | 9 | 21293 | R | 1 | 30 |  | 0.85 | 0.15 | 10.59 | 7.96 |  |  |  |  | C | G | AR | L | 0 | 0 | 0 | 0 | [10 empty] | M | YF | 1 |  |  | L
9 | 9 | 21327 | P | 1 | 34 |  | 0.91 | 0.35 | 9.77 | 9.77 | 0.65 | 0.21 | 0.44 | D | C | G | [20 empty] | Pool cause is a beaver dam; Bed material is Cobble/Gravel/Boulder
8 | 9 | 21397 | R | 1 | 70 |  | 0.88 | 0.21 | 9 | 7.4 |  |  |  |  | C | B
7 | 9 | 21430 | G | 1 | 33 |  | 0.71 | 0.46 | 9.41 | 8.8 |  |  |  |  | G | C
6 | 9 | 21441 | R | 1 | 11 |  | 0.42 | 0.11 | 9.4 | 7.8 |  |  |  |  | G | C
5 | 9 | 21462 | G | 1 | 21 |  | 0.65 | 0.39 | 8.4 | 5.65 |  |  |  |  | C | G
4 | 9 | 21508 | R | 1 | 46 |  | 0.42 | 0.17 | 15.22 | 9.75 |  |  |  |  | C | G |  | N | 0 | 0 | 0 | 0 | [7 empty] | MB |  |  | M | YF | 1 |  | Secondary habitat is a riffle
3 | 9 | 21614 | P | 1 | 106 |  | 0.65 | 0.77 | 6.95 | 5.05 | 1.3 | 0.21 | 1.09 | D | C | S |  | N | 3 | 1 | 1 | 0 | DP | 40 | [5 empty] | MB |  |  | M | YF | 1 |  | Pool type is both outside bend scour and dammed; Bed material is Cobble/Sands/Gravel/Boulder; Another disturbance indicator is siltation
2 | 9 | 21642 | R | 1 | 28 |  | 0.45 | 0.1 | 11 | 9.9 |  |  |  |  | C | G | [13 empty] | MB | [6 empty] | Secondary habitat is the same.
1 | 9 | 21690 | P | 1 | 48 |  | 0.81 | 0.82 | 8.72 | 8.72 | 1.25 | 0.21 | 1.04 | S | C | G
24 | 9 | 21709 | R | 1 | 19 |  | 0.85 | 0.13 | 8.9 | 8.9 |  |  |  |  | C | G
23 | 9 | 21765 | P | 1 | 56 |  | 0.55 | 0.6 | 8.3 | 7.16 | 0.9 | 0.35 | 0.55 | S | C | G
22 | 9 | 21779 | R | 1 | 14 |  | 0.42 | 0.17 | 8.4 | 7.07 |  |  |  |  | C | G | AR | L | 0 | 0 | 0 | 0 | [10 empty] | M | MF | 1 |  |  | L
21 | 9 | 21806 | P | 1 | 27 |  | 0.3 | 0.54 | 11.2 | 9.6 | 1.3 | 0.3 | 1 | S | G | C |  | N | 10 | 9 | 1 | 0 | LWD | 1 | [8 empty] | M | MF | 1 |  | A disturbance indicator is siltation | H
20 | 9 | 21815 | R | 1 | 9 |  | 0.25 | 0.11 | 9.5 | 7.82 |  |  |  |  | G | C
19 | 9 | 21842 | P | 1 | 27 |  | 0.35 | 0.66 | 8.3 | 7.06 | 1 | 0.28 | 0.72 | S | S | G | [20 empty] | Pool type is outside bend scour
18 | 9 | 21851 | R | 1 | 9 |  | 0.8 | 0.1 | 10.06 | 9.8 |  |  |  |  | G | C
17 | 9 | 21889 | P | 1 | 38 |  | 0.57 | 0.75 | 10.6 | 10.6 | 1.2 | 0.19 | 1.01 |  | C | G
16 | 9 | 22034 | R | 1 | 145 | 1.5 | 0.67 | 0.31 | 11.23 | 9.06 |  |  |  |  | B | C |  | N | 0 | 0 | 0 | 0 | B | 38 | OV | 2 |  |  |  | LR |  |  | M | MF | 1 |  | Another disturbance indicator is siltation
15 | 9 | 22052 | P | 1 | 18 |  | 0.91 | 0.82 | 10.7 | 8.3 | 1.05 | 0.36 | 0.69 | S | B | C |  | N | 0 | 0 | 0 | 0 | B | 30 | [8 empty] | M | MF | 1 |  | A disturbance indicator is siltation
14 | 9 | 22211 | R | 1 | 159 | 2.5 | 0.63 | 0.32 | 9.24 | 7.37 |  |  |  |  | B | C | [13 empty] | LR | [6 empty] | Rainbow observed
13 | 9 | 22240 | G | 1 | 29 |  | 0.85 | 0.43 | 11.02 | 8.9 |  |  |  |  | B | C |  | N | 5 | 5 | 0 | 0 | B | 15 | [8 empty] | C | MF | 1 |  | A disturbance indicator is siltation | H
12 | 9 | 22337 | R | 1 | 97 |  | 0.83 | 0.21 | 8.64 | 8.64 |  |  |  |  | G | C | [20 empty] | Bed material is Gravel/Cobble/Boulder
11 | 9 | 22385 | P | 1 | 48 | 1.5 | 1 | 0.52 | 7.1 | 7.1 | 0.8 | 0.28 | 0.52 | D | C | S | [20 empty] | Bed material is Cobble/Sands/Gravel/Boulder
10 | 9 | 22412 | R | 1 | 27 |  | 0.56 | 0.15 | 26 | 3.9 |  |  |  |  | G | B | R | L | 2 | 2 | 0 | 0 | [7 empty] | MB |  |  | C | MF | 1 |  | Another disturbance indicator is siltation; The secondary habitat is also a riffle.
9 | 9 | 22424 | P | 1 | 12 |  | 0.8 | 0.39 | 11.54 | 8.03 | 1 | 0.21 | 0.79 |  | C | B | [13 empty] | MB | [6 empty] | Another disturbance indicator is siltation
8 | 9 | 22502 | R | 1 | 78 |  | 0.71 | 0.27 | 9.13 | 8.64 |  |  |  |  | C | B
7 | 9 | 22569 | P | 1 | 67 |  | 0.45 | 0.56 | 9.8 | 9.8 | 0.85 | 0.32 | 0.53 | D | C | B |  | N |  |  |  |  | B | 5 | [8 empty] | M | MF | 1 |  | Pool cause is a beaver dam; Total function LWD is the dam at the outfall; A disturbance indicator is siltation.
6 | 9 | 22583 | R | 1 | 14 |  | 0.3 | 0.09 | 9.9 | 9 |  |  |  |  | G | B
5 | 9 | 22769 | P | 1 | 186 |  | 0.81 | 0.46 | 10.03 | 8.87 | 2.5 | 0.5 | 2 | D | C | S | [19 empty] | BD | Pool cause is a beaver dam; The beaver dam was assessed as a full barrier because there was no pool at the outle and bankfull height does not get high enough for fish to jump the dam. Water depth at dam outlet was 0.05 m.
4 | 9 | 22787 | R | 1 | 18 |  | 0.78 | 0.22 | 10 | 7.9 |  |  |  |  | C | B |  | N | [18 empty] | Bed material is Cobble/Boulder/Gravel
3 | 9 | 22828 | G | 1 | 41 |  | 1.5 | 0.32 | 9.16 | 7.93 |  |  |  |  | B | C
2 | 9 | 23217 | R | 1 | 389 |  | 0.94 | 0.23 | 9.6 | 7.16 |  |  |  |  | B | C |  | N | 7 | 5 | 1 | 0 | B | 35 | [5 empty] | LR |  |  | M | MF | 1 |  | Another disturbance idicator is siltation; Good tertiary pools | H
1 | 9 | 23240 | P | 1 | 23 | 1.5 | 0.81 | 0.55 | 8 | 6.64 | 0.78 | 0.21 | 0.57 |  | B | C
24 | 9 | 23333 | R | 1 | 93 |  | 0.77 | 0.35 | 10.5 | 7.32 |  |  |  |  | C | B
23 | 9 | 23355 | P | 1 | 22 |  | 0.76 | 0.58 | 12 | 9.7 | 0.85 | 0.35 | 0.5 | S | C | B |  | N | 0 | 0 | 0 | 0 | B | 10 | [8 empty] | M | MF | 1 |  | Bed material is Cobble/Boulder/Gravel; A disturbance indicator is siltation | H
22 | 9 | 23395 | R | 1 | 40 |  | 1.8 | 0.22 | 10.8 | 8.6 |  |  |  |  | C | B
21 | 9 | 23423 | P | 1 | 28 |  | 0.85 | 0.5 | 11 | 10.16 | 0.6 | 0.27 | 0.33 | S | C | S
20 | 9 | 23439 | R | 1 | 16 |  | 0.77 | 0.26 | 12.4 | 11.75 |  |  |  |  | C | B |  | N | 0 | 0 | 0 | 0 | B | 10 | [8 empty] | M | MF | 1 |  | Bed material is Cobble/Boulder/Gravel; A disturbance indicator is siltation | H
19 | 9 | 23464 | P | 1 | 25 |  | 0.88 | 0.56 | 9.9 | 8.7 | 0.8 | 0.3 | 0.5 | S | C | B
18 | 9 | 23560 | R | 1 | 96 |  | 1.2 | 0.15 | 8.12 | 8.12 |  |  |  |  | C | B | [20 empty] | Good tertiary pool
17 | 9 | 23581 | G | 1 | 21 |  | 1.18 | 0.35 | 9.6 | 7.82 |  |  |  |  | C | B | [20 empty] | Bed material is Cobble/Boulder/Gravel
16 | 9 | 23659 | R | 1 | 78 |  | 1.1 | 0.32 | 10 | 8.62 |  |  |  |  | C | B
15 | 9 | 23672 | C | 1 | 13 |  | 0.98 | 0.52 | 10.03 | 6.86 |  |  |  |  | B | C
14 | 9 | 23715 | P | 1 | 43 |  | 0.81 | 0.71 | 9.38 | 7.25 | 1.17 | 0.44 | 0.73 | D | B | S |  | N | 14 | 7 | 0 | 0 | B | 5 | [8 empty] | M | MF | 1 |  | A disturbance indicator is siltation | H
13 | 9 | 23739 | G | 1 | 24 |  | 1.1 | 0.24 | 9.8 | 6.92 |  |  |  |  | C | B |  | N | 2 | 2 | 0 | 0 | B | 2 | [8 empty] | M | MF | 1 |  | Bed material is Cobble/Boulder/Gravel; A disturbance indicator is siltation | H
12 | 9 | 23774 | P | 1 | 35 |  | 0.99 | 0.56 | 11.03 | 7.8 | 1.05 | 0.26 | 0.79 | S | C | B | [20 empty] | A disturbance indicator is siltation; Bed material is Cobble/Boulder/Gravel
11 | 9 | 23789 | R | 1 | 15 |  | 0.72 | 0.3 | 7.6 | 6.14 |  |  |  |  | C | B |  | N | 1 | 1 | 0 | 0 | B | 2 | [8 empty] | M | MF | 1 |  | A disturbance indicator is siltation | H
10 | 9 | 23809 | G | 1 | 20 |  | 0.85 | 0.38 | 9.32 | 7.08 |  |  |  |  | B | C | [20 empty] | First visual observation of fish d/s of falls, salmonid spp.- probably a RB.
9 | 9 | 23821 | R | 1 | 12 |  | 0.89 | 0.3 | 9.18 | 6.08 |  |  |  |  | B | C | [20 empty] | A disturbance indicator is siltation
8 | 9 | 23837 | G | 1 | 16 |  | 0.74 | 0.34 | 8.38 | 5.93 |  |  |  |  | B | C | [20 empty] | A disturbance indicator is siltation
7 | 9 | 23851 | R | 1 | 14 | 2.5 | 0.79 | 0.21 | 9.35 | 6.26 |  |  |  |  | B | C | [20 empty] | A disturbance indicator is siltation
6 | 9 | 23870 | G | 1 | 19 |  | 0.62 | 0.38 | 7.65 | 6.23 |  |  |  |  | C | B |  | N | 0 | 0 | 0 | 0 | B | 5 | [8 empty] | M | MF | 1 |  | Bed material is Cobble/Boulder/Gravel; A disturbance indicator is siltation | H
5 | 9 | 23934 | R | 1 | 64 |  | 0.58 | 0.26 | 9.36 | 6.78 |  |  |  |  | G | C |  | N | 1 | 0 | 0 | 0 | B | 8 | OV | 2 | [6 empty] | M | MF | 1 |  | Bed material is Gravel/Cobble/Boulder; A disturbance indicator is siltation | H
4 | 9 | 24002 | P | 1 | 68 |  | 0.62 | 0.7 | 10.3 | 8.09 | 2.1 | 0.58 | 1.52 | D | C | B |  | N | [18 empty] | Bed material is Cobble/Boulder/Gravel; Pool cause is a beaver dam
3 | 9 | 24017 | R | 1 | 15 |  | 0.89 | 0.64 | 10.18 | 7.32 |  |  |  |  | B | C | [20 empty] | Good tertiary pool
2 | 9 | 24039 | G | 1 | 22 | 1.5 | 0.42 | 0.3 | 10.72 | 8.16 |  |  |  |  | C | B
1 | 9 | 24075 | R | 1 | 36 | 2.5 | 0.3 | 0.17 | 8.1 | 6.8 |  |  |  |  | C | B
24 | 10 | 24083 | G | 1 | 8 |  | 0.45 | 0.43 | 4 | 3.93 |  |  |  |  | C | B | [20 empty] | Reach Break - gradient significantly decreases, File # R091316A-Pt. Reach Break
23 | 10 | 24127 | R | 1 | 44 |  | 0.35 | 0.17 | 12.66 | 11.26 |  |  |  |  | B | C |  | N | 0 | 0 | 0 | 0 | B | 33 | OV | 2 | SC | P | 50 | MB |  |  | C | MF | 1 |  | Side channel is actually a back channel; Habitat unit has a secondary pool. | H
22 | 10 | 24148 | P | 1 | 21 |  | 0.48 | 0.44 | 10.38 | 5.18 | 0.92 | 0.25 | 0.67 | S | B | C
21 | 10 | 24209 | R | 1 | 61 |  | 0.27 | 0.26 | 10.81 | 8.67 |  |  |  |  | B | C
20 | 10 | 24228 | P | 1 | 19 |  | 0.61 | 0.62 | 11.28 | 9.17 | 0.95 | 0.35 | 0.6 | S | B | C |  | N | 3 | 1 | 0 | 0 | B | 50 | [8 empty] | C | MF | 1 |  | Pool type is a plunge pool. | H
19 | 10 | 24258 | C | 1 | 30 |  | 0.88 | 0.21 | 9.62 | 4.97 |  |  |  |  | B | C
18 | 10 | 24281 | R | 1 | 23 |  | 0.52 | 0.25 | 9.9 | 5.4 |  |  |  |  | B | C
17 | 10 | 24309 | P | 1 | 28 |  | 0.45 | 0.64 | 9.16 | 4.8 | 1 | 0.22 | 0.78 | S | B | C | [20 empty] | Pool type is bedrock outcrop
16 | 10 | 24410 | R | 1 | 101 | 6 | 0.54 | 0.17 | 14.4 | 10.84 |  |  |  |  | B | C |  | N | 8 | 8 | 0 | 0 | B | 20 |  |  | SC | G | 120 | MC | LR |  | C | MF | 1 |  | Side channel had a wetted width of 4.0 metres. | H
14 | 11 | 24460 | C | 1 | 50 |  | 0.65 | 0.58 | 13.25 | 7.78 |  |  |  |  | R | B |  | N | 18 | 4 | 1 | 0 | B | 45 |  |  | SC | G | 25 | MC |  |  | C | MF | 1 |  | Side channel had a wetted width of 1.0 metres; Reach Break - substrate becomes boulder/cobble and gradient decreases
13 | 11 | 24479 | P | 1 | 19 |  | 0.91 | 1.42 | 10.2 | 7.9 | 2.1 | 0.35 | 1.75 | S | R | B | [20 empty] | Pool type is a plunge pool
12 | 11 | 24510 | C | 1 | 31 |  | 0.66 | 0.34 | 12.8 | 9.18 |  |  |  |  | R | B | [19 empty] | C | Complete Barrier
11 | 11 | 24530 | P | 1 | 20 |  | 0.78 | 0.74 | 11.38 | 8.8 | 1.5 | 0.3 | 1.2 | S | R | B |  | N | 0 | 0 | 0 | 0 | DP | 20 | [8 empty] | C | MF | 1
10 | 11 | 24543 | C | 1 | 13 | [31 empty] | Could not measure
9 | 11 | 24549 | P | 1 | 6 |  | 0.32 | 0.59 | 11 | 9.6 | 0.85 | 0.4 | 0.45 | S | R | B | [20 empty] | Pool type is a plunge pool
8 | 11 | 24595 | R | 1 | 46 | 12 | 0.78 | 0.14 | 12.03 | 7.86 |  |  |  |  | R | [20 empty] | C | Complete Barrier
5 | 12 | 24655 | C | 1 | 60 |  | 0.97 | 0.31 | 11.86 | 8.58 |  |  |  |  | B | C |  | N | 15 | 1 | 1 | 0 | B | 25 | [8 empty] | C | MF | 1 |  | Reach Break - Area goes from 12% gradient with boulder/cobble substrate to bedrock substrate.
4 | 12 | 24707 | R | 1 | 52 |  | 0.42 | 0.19 | 12.9 | 9.17 |  |  |  |  | B | C
3 | 12 | 24737 | C | 1 | 30 |  | 0.88 | 0.24 | 13.17 | 6.9 |  |  |  |  | B | C
2 | 12 | 24751 | P | 1 | 14 |  | 1 | 0.71 | 9.2 | 7.18 | 1.1 | 0.42 | 0.68 | S | B | C | [20 empty] | Pool type is a plunge pool.
1 | 12 | 24771 | C | 1 | 20 | 12 | 1 | 0.27 | 11.18 | 7.29 |  |  |  |  | B | C | [20 empty] | Started at top of cascade at the pool tailout below the large falls (Barrier) working d/s