## Taleomy
Watershed Name: |  | Taleomey River | [8 empty] | Sub-basin: |  | Taleomey River mainstem
Watershed Code: |  | 910-275900 | [8 empty] | NTS Maps: |  | 93 D/2, 93 D/1, 93 M/15, 93 M/16
Air Photo Series: |  | 30 BCC96087 | [8 empty] | Photo Scale: |  | 1:15,000
Photo Numbers: |  | 3-10, 41-46, 61-71, 80-82
Reach | Section | Length | Elevation |  | Gradient | Wb | Channel | Disturbance |  |  | Barriers | Pools | LWD | Riparian | Stand | Canopy | Offchannel
Number | Code | (km) | Upper | Lower | (%) | (m) | Type | Types |  |  |  | Code | Codes | Type | Structure | Closure | Habitat
1 | 1 | 2.55 | 20 | 0 | 1 | 215 | RP | DW | WS | MC | N | 1 | F | C | YF | 1 | G
2 | 1 | 1.74 | 20 | 20 | 0 | 30 | RP | LR | FP |  | N | 1 | U | C | YF | 1 | U
3 | 1 | 7.58 | 120 | 20 | 1 | 155 | RP | DW | WG | MC | N | 1 | F | C | YF | 1 | G
4 | 1 | 0.715 | 140 | 120 | 3 | U | RP | FP | LR |  | N | 1 | U | C | MF | 1 | U
5 | 1 | 12.425 | 360 | 140 | 2 | 125 | RP | DW | WG | MC | N | 1 | F | C | YF | 1 | G
6 | 1 | 2.165 | 400 | 360 | 2 | 40 | RP | MC | FP | EB | N | 1 | F | C | MF | 1 | M
7 | 1 | 3.075 | 540 | 400 | 5 | 15 | RP | LR | EB |  | N | 1 | F | C | MF | 1 | P
8 | 1 | 3.045 | 658 | 540 | 4 | 15 | RP | MC |  |  | N | 1 | N | C | MF | 1 | P

## Tarrant
Watershed Name: |  | Tarrant Creek | [7 empty] | Sub-basin: |  | Tarrant
Watershed Code: |  | 910-275900-22000 | [7 empty] | NTS Maps: |  | 93 D/2, 93 M/15
Air Photo Series: |  | 30 BCC96087 | [7 empty] | Photo Scale: |  | 1:15,000
Photo Numbers: |  | 6, 43-45, 55-57, 95-97, 105-109
Reach | Section | Length | Elevation |  | Gradient | Wb | Channel | Disturbance |  | Barriers | Pools | LWD | Riparian | Stand | Canopy | Offchannel
Number | Code | (km) | Upper | Lower | (%) | (m) | Type | Types |  |  | Code | Codes | Type | Structure | Closure | Habitat
1 |  | 0.605 | 100 | 80 | 3 |  | RP | LR |  | N | 1 | U | M | YF | 3 | P
2 |  | 1.06 | 160 | 100 | 6 |  | CP |  |  | F | 2 | U | C | MF | 2 | P
3 |  | 1.935 | 400 | 160 | 12 |  | CPb | FP |  | U | 1 | U | C | MF | 2 | P
4 |  | 1.545 | 540 | 400 | 9 |  | CPb | FP |  | U | 1 | U | S | PS | 1 | P
5 |  | 2.75 | 720 | 540 | 7 |  | CP | FP |  | U | 1 | U | C | MF | 2 | P
6 |  | 2.975 | 880 | 720 | 5 |  | RP | FP | LR | U | 1 | U | C | MF | 2 | P
7 |  | 1.21 | 980 | 880 | 8 |  | CP | FP | LP | U | 1 | F | M | MF | 2 | P
8 |  | 2.81 | 1280 | 980 | 11 |  | CP |  |  | F | 9 | U | S | MF | 1 | P
9 |  | 0.84 | 1280 | 1280 | 0 |  | Lake
Watershed Name: |  | ILP 091 | [7 empty] | Sub-basin: |  | Tarrant
Watershed Code: |  | 910-275900-22000-999-091* | [7 empty] | NTS Maps: |  | 93 M/15
Air Photo Series: |  | 30 BCC96087 | [7 empty] | Photo Scale: |  | 1:15,000
Photo Numbers: |  | 95-97, 105-109
Reach | Section | Length | Elevation |  | Gradient | Wb | Channel | Disturbance |  | Barriers | Pools | LWD | Riparian | Stand | Canopy | Offchannel
Number | Code | (km) | Upper | Lower | (%) | (m) | Type | Types |  |  | Code | Codes | Type | Structure | Closure | Habitat
1 |  | 1.39 | 1060 | 980 | 6 |  | RP | FP | LP | U | 1 | U | C | MF | 2 | P
2 |  | 1.115 | 1220 | 1060 | 14 |  | CP | FP | LP | U | 1 | F | M | MF | 2 | P
3 |  | 1.52 | 1360 | 1220 | 9 |  | CP |  |  | U | 1 | U | S | MF | 1 | P
* | no watershed code assigned

## KM 6 CR
Watershed Name: |  | Km 6 Creek | [6 empty] | Sub-basin: |  | Taleomey
Watershed Code: |  | 910-275900-17800 | [6 empty] | NTS Maps: |  | 93 D/2, 93 M/15
Air Photo Series: |  | 30 BCC96087 | [6 empty] | Photo Scale: |  | 1:15,000
Photo Numbers: |  | 5,6,7,44,45,46
Reach | Section | Length | Elevation |  | Gradient | Wb | Channel | Disturbance | Barriers | Pools | LWD | Riparian | Stand | Canopy | Offchannel
Number | Code | (km) | Upper | Lower | (%) | (m) | Type | Types |  | Code | Codes | Type | Structure | Closure | Habitat
1 |  | 0.46 | 140 | 60 | 17 |  | RP | JM | C | 9 | A | M | MF | 2 | U
2 |  | 2.355 | 880 | 140 | 31 |  | RP |  | U | 9 | U | M | MF | 4 | U
3 |  | 1.745 | 1500 | 880 | 36 |  | RP |  | U | 9 | U | C | MF | 3 | U

## KM 11 CR
Watershed Name: |  | Km 11 Creek | [7 empty] | Sub-basin: |  | Taleomey
Watershed Code: |  | 910-275900-32600 | [7 empty] | NTS Maps: |  | 93 D/2, 93 M/15
Air Photo Series: |  | 30 BCC96087 | [7 empty] | Photo Scale: |  | 1:15,000
Photo Numbers: |  | 40-42, 58-61, 93-94
Reach | Section | Length | Elevation |  | Gradient | Wb | Channel | Disturbance |  | Barriers | Pools | LWD | Riparian | Stand | Canopy | Offchannel
Number | Code | (km) | Upper | Lower | (%) | (m) | Type | Types |  |  | Code | Codes | Type | Structure | Closure | Habitat
1 |  | 0.225 | 120 | 100 | 9 |  | RPcw |  |  | N | 9 | A | C | MF | 4 | U
2 |  | 0.715 | 300 | 120 | 25 |  | CP |  |  | C | 0 | N | C | MF | 3 | P
3 |  | 0.525 | 480 | 300 | 34 |  | CP | MC | SC | C | 0 | F | C | PS | 1 | P
4 |  | 0.57 | 620 | 480 | 25 |  | SP |  |  | C | 9 | A | C | MF | 1 | U
5 |  | 1.365 | 780 | 620 | 12 |  | RP |  |  | U | 9 | U | C | MF | 4 | P
Watershed Name: |  | Km 12 Creek | [7 empty] | Sub-basin: |  | Taleomey
Watershed Code: |  | 910-275900-35900 | [7 empty] | NTS Maps: |  | 93 D/2, 93 M/15
Air Photo Series: |  | 30 BCC96087 | [7 empty] | Photo Scale: |  | 1:15,000
Photo Numbers: |  | 40-42, 58-61, 93-94
Reach | Section | Length | Elevation |  | Gradient | Wb | Channel | Disturbance |  | Barriers | Pools | LWD | Riparian | Stand | Canopy | Offchannel
Number | Code | (km) | Upper | Lower | (%) | (m) | Type | Types |  |  | Code | Codes | Type | Structure | Closure | Habitat
1 |  | 0.35 | 120 | 100 | 1 |  | RP |  |  | U | 9 | U | S | SHR | 1 | U
2 |  | 4 | 620 | 120 | 9 |  | RP |  |  | U | 9 | U | C | MT | 1 | U

## KM 18 CR
Watershed Name: |  | Km 18 Creek | [8 empty] | Sub-basin: |  | Taleomey
Watershed Code: |  | 910-275900-51500 | [8 empty] | NTS Maps: |  | 93 D/2, 93 D/1, 93 M/15, 93 M/16
Air Photo Series: |  | 30 BCC96087 | [8 empty] | Photo Scale: |  | 1:15,000
Photo Numbers: |  | 62-64, 88-92
Reach | Section | Length | Elevation (m) |  | Gradient | Wb | Channel | Disturbance |  |  | Barriers | Pools | LWD | Riparian | Stand | Canopy | Offchannel
Number | Code | (km) | Upper | Lower | (%) | (m) | Type | Types |  |  |  | Code | Codes | Type | Structure | Closure | Habitat
1 |  | 0.28 | 260 | 220 | 14 |  | RP |  |  |  | C | 9 | A | M | MF | 4 | G
2 |  | 1.19 | 540 | 260 | 24 |  | CP | DW | FP | MC | C | 9 | F | M | MF | 2 | P
3 |  | 1.95 | 780 | 540 | 12 |  | RP | MC |  |  |  | 9 | F | M | MF | 1 | M
4 |  | 1.13 | 1020 | 780 | 21 |  | RP |  |  |  |  | 9 | F | G | M | 1 | G
5 |  | 3.72 | 1100 | 1020 | 2 |  | SP | SP |  |  |  | 9 | F | S | SHR | 1 | N
|  | distance from mouth | reach | distance from mouth | elev
| 0 | 0 | mouth | 0 | 220
| 0.28 | 0.28 | reach 1 | 0.28 | 260
| 1.19 | 1.47 | reach 2 | 1.47 | 540
| 1.95 | 3.42 | reach 3 | 3.42 | 780
| 1.13 | 4.55 | reach 4 | 4.55 | 1020
| 3.72 | 8.27 | reach 5 | 8.27 | 1100
| 3.16 | 11.43 | reach 6 | 11.43 | 1820

## km 38
Watershed Name: |  | Km 38 Creek | [8 empty] | Sub-basin: |  | Taleomey
Watershed Code: |  | 910-275900-72000 | [8 empty] | NTS Maps: |  | 93 D/1, 93 M/15
Air Photo Series: |  | 30 BCC96087 | [8 empty] | Photo Scale: |  | 1:15,000
Photo Numbers: |  | 33-35
ILP | Reach | Section | Length | Elevation |  | Gradient | Wb | Channel | Disturbance |  | Barriers | Pools | LWD | Riparian | Stand | Canopy | Offchannel
| Number | Code | (km) | Upper | Lower | (%) | (m) | Type | Types |  |  | Code | Codes | Type | Structure | Closure | Habitat
| 1 |  | 1.595 | 400 | 340 | 4 | 100 | RP(f) | DW | MC | N | 1 | N | C | MF | 1 | 6
| 2 |  | 1.15 | 440 | 400 | 3 | 40 | RP | MC |  | N | 1 | N | C | MF | 2 | 6
| 3 |  | 2.065 | 540 | 440 | 5 |  | RP |  |  | U | 1 | U | C | MF | 2 | U