## Taleomy R.
Watershed Name: |  | Taleomey |  |  | UTM Coordinates: |  | 9.5766242.658997
Watershed Code: |  | 910-275900 |  |  | NTS Maps: |  | 93D/1, 93D/2, 93M/15, 93M/16
Name/ILP | Reach | Section | Habitat | Upslope | Major Impacts | Priority | Restoration
|  |  | Value | Impact |  |  | Opportunities
Potential
Taleomey R. | 1 |  | H | L | sedimentation from upstream | M | no action
| 2 |  | M | M | mass wasting, erosion from road | H | stabilizing side cast
| 3 |  | H | M | mass wasting, erosion from road & cutblock | H | maintain side channel access
| 4 |  | M | L | erosion from bridge footings | M | stabilize rilling / side castings
| 5 | 1 | H | M | erosion, sedimentation, mass wasting | H | maintain side channel access
| 5 | 2 | H | M-H | erosion, sedimentation, mass wasting | H | at stream crossing - sediment traps, stabilize rilling, hydro seeding
| 5 | 3 | H | M | erosion, sedimentation | H | maintain side channel access
| 6 |  | H | H | debris torrent, mass wasting, erosion | H | no action (access constraints)
| 7 |  | M | H | mass wasting | L | no action (access constraints)
| 8 |  | L | L | none observed | L | no action (access constraints)
L: Low
M: Moderate
H: High

## Tarrant
Watershed Name: |  | Tarrant |  |  | UTM Coordinates: |  | 9.5764943.665317
Watershed Code: |  | 910-275900-22000 |  |  | NTS Maps: |  | 93 D/2, 93 M/15
Name/ILP | Reach | Section | Habitat | Upslope | Major Impacts | Priority | Restoration
|  |  | Value | Impact |  |  | Opportunities
Potential
Tarrant Cr. | 1 |  | H | H | none observed | H | ensure clear access, addition of LWD
| 2 |  | H | H | erosion, sedimentation | H | no action
| 3 |  | L | L | minor erosion, sedimentation | L | no action
| 4 |  | L | M-H | erosion, mass wasting, sedimentation | L-M | sediment trap, rilling stabilization at road crossing
| 5 |  | L | L-M | mass wasting | L | no action
| 6 |  | L | L | none observed | L | no action
| 7 |  | L | L | none observed | L | no action
| 8 |  | L | L | none observed | L | no action
| 9 |  | L | L | none observed | L | no action
Watershed Name: |  | Tributary on Tarrant Creek |  |  | UTM Coordinates: |  | 9.5755350.694550
Watershed Code: |  | 910-275000-22000-999-091 |  |  | NTS Maps: |  | 93 D/2, 93 M/15
Name/ILP | Reach | Section | Habitat | Upslope | Major Impacts | Priority | Restoration
|  |  | Value | Impact |  |  | Opportunities
Potential
91 | 1 |  | L | L | None observed | L | No action
91 | 2 |  | L | L | None observed | L | No action
91 | 3 |  | L | L | None observed | L | No action
L: Low
M: Moderate
H: High

## Km 6
Watershed Name: |  | Km 6 Creek |  |  | UTM Coordinates: |  | 9.5765417.664132
Watershed Code: |  | 910-275900-17800 |  |  | NTS Maps: |  | 93 D/2, 93 M/15
Name/ILP | Reach | Section | Habitat | Upslope | Major Impacts | Priority | Restoration
|  |  | Value | Impact |  |  | Opportunities
Potential
Km 6 Cr | 1 |  | H | L-M | Some potential erosion & sedimentation from road crossing | M-H | Ensure crossing structures are not preventing fish passage
| 2 |  | L | L | None observed | L | No action
| 3 |  | L | L | None observed | L | No action
L: Low
M: Moderate
H: High

## km 11
Watershed Name: |  | Km 11 Creek |  |  | UTM Coordinates: |  | 9.5764520.688220
Watershed Code: |  | 910-275900-32600 |  |  | NTS Maps: |  | 93 D/2, 93 M/15
Name/ILP | Reach | Section | Habitat | Upslope | Major Impacts | Priority | Restoration
|  |  | Value | Impact |  |  | Opportunities
Potential
Km 11 Cr | 1 |  | H | L | none observed | L-M | No action
| 2 |  | L | M | Mass waisting; erosion | L | No action
| 3 |  | L | H | Erosion | L-M | Stabilize side cast of road
| 4 |  | L | M-H | Erosion | L-M | Road deactivation
Note: | No air photo coverage was available for areas upstream of Reach 4
L: Low
M: Moderate
H: High

## Km 12
Watershed Name: |  | Km. 12 Creek |  |  | UTM Coordinates: |  | 9.5764955.669151
Watershed Code: |  | 910-275900-35900 |  |  | NTS Maps: |  | 93 D/1
Name/ILP | Reach | Section | Habitat | Upslope | Major Impacts | Priority | Restoration
|  |  | Value | Impact |  |  | Opportunities
Potential
Km. 12 Cr. | 1 |  | H | H | Erosion, sedimentation, mass wasting | H | Sediment traps, stabilize rilling and road's side casting
| 2 |  | M | M | Erosion, sedimentation, mass wasting | H | Establish wider riparian zone
L: Low
M: Moderate
H: High

## Km 18
Watershed Name: |  | Km 18 Creek |  |  | UTM Coordinates: |  | 9.5763590.673912
Watershed Code: |  | 910-275900-51500 |  |  | NTS Maps: |  | 92 M/16
Name/ILP | Reach | Section | Habitat | Upslope | Major Impacts | Priority | Restoration
|  |  | Value | Impact |  |  | Opportunities
Potential
Km 18 Cr | 1 |  | H | H | Mass wasting from road, bank erosion | H | Stabilize rilling, remove bridge, replant riparian zone in upper reach
| 2 |  | L | H | Mass wasting and aggraded channel | H | No access - no action
| 3 |  | L | L | none observed | L | No action
| 4 |  | L | L | none observed | L | No action
| 5 |  | L | L | none observed | L | No action
L: Low
M: Moderate
H: High

## Km 38
Watershed Name: |  | Km 38 Creek |  |  | UTM Coordinates: |  | 9.5764154.680218
Watershed Code: |  | 910-275900-72000 |  |  | NTS Maps: |  | 93 D/1
Name/ILP | Reach | Section | Habitat | Upslope | Major Impacts | Priority | Restoration
|  |  | Value | Impact |  |  | Opportunities
Potential
Km 38 Cr | 1 |  | H | M-H | Mass wasting and erosion | H | No Action
| 2 |  | M | M | Mass wasting and erosion, debris torrenting | M | No Action
| 3 |  | H | M-H | Mass wasting and erosion, debris torrenting | M | No Action
Note: | No air photo coverage was available for areas upstream of Reach 3
L: Low
M: Moderate
H: High