## Cunningham
Form B - FPCI Summary Table for Cunningham Creek Sub-basin.
FPCI Scoring Matrix Values
Priority Rank | Score | Site Number | Barrier | Stream Length Gained (km) | X-Reference Site Number(s) | Prescription | Fish Species | Habitat Value | Barrier | Length of New Habitat | Limiting to Upstream Barrier | Stream Length Assumptions
High | 41 | SC 49 | Full | 2.5 | SC 58 | Increase depth of pool at outfall by backwatering culvert outfall. Install baffles or boulders in culvert to reduce water velocity. | 10 | 6 | 10 | 10 | 5 | Stream length gained is 2.5km to SC 58 plus 1.35km above SC 58 plus1.5km up to SC 59 as the tow streams join near SC 58 and flow to SC 49 for a total of 5.35km
High | 36 | SC 50 | Part. | 1.7 |  | Install open bottom arch or open bottom box culvert of appropriate size to reduce velocity concerns. | 10 | 10 | 6 | 10 | 0
High | 33 | SC 58 | Undet. | 1.35 | SC 49 | Repair split in culvert on outfall side. Remove debris inside culvert. | 10 | 10 | 3 | 10 | 0 | Stream gained is 1.35km from road to 1380 contour where stream begins on map

## Kimbal
Form B - FPCI Summary Table for Kimball Creek Sub-basin.
FPCI Scoring Matrix Values
Priority Rank | Score | Site Number | Barrier | Stream Length Gained (km) | X-Reference Site Number(s) | Prescription | Fish Species | Habitat Value | Barrier | Length of New Habitat | Limiting to Upstream Barrier | Stream Length Assumptions
High | 36 | SC 16 | Full | 0.75 | n/a | Install open bottom arch or open bottom box culvert of appropriate size to reduce gradient and velocity concerns. | 10 | 10 | 10 | 6 | 0 | Measured to 1000 contour line where 1000-1100 the gradient is 25%
Low | 18 | SC 6 | Undet | 0.9 | n/a | Remove woody debris from outflow. | 3 | 6 | 3 | 6 | 0 | Measured to beginning of stream

## Matthew
Form B - FPCI Summary Table for Matthew River Sub-basin.
FPCI Scoring Matrix Values
Priority Rank | Score | Site Number | Barrier | Stream Length Gained (km) | X-Reference Site Number(s) | Prescription | Fish Species | Habitat Value | Barrier | Length of New Habitat | Limiting to Upstream Barrier | Stream Length Assumptions
High | 36 | SC 25 | Part | 3.85 | n/a | Install open bottom arch or open bottom box culvert of appropriate size to reduce velocity and outfall drop concerns. | 10 | 10 | 6 | 10 | 0 | Measured to the 1500 contour line where gradient is 33%
High | 33 | SC 35 | Full | 0.05 | n/a | Reduce culvert slope to match stream gradient. Install baffles in culvert to reduce water velocity. Backwater outfall area to reduce outfall drop. Increase depth of pool at outflow. | 10 | 10 | 10 | 3 | 0 | Measured up to the large falls in the field. Falls not marked on map
Mod | 32 | SC 22 | Full | 0.6 | n/a | Reduce culvert slope and install baffles to reduce water velocity. Backwater outfall area to reduce outfall drop and increase depth of pool at outflow. | 10 | 6 | 10 | 6 | 0 | Measured to the falls marked on the map