## Sheet1
Form A - Fish Passage - Culvert Inspection Field Form
Date (mm/dd/yy) | 09/09/98 | Stream Name | NA
Road Name/ID# | unnamed road off of "F" Rd. | Road Location (MoF district) | Cariboo
UTM/GPS Location | 623896.7 E, 5866128.8 N | Road Responsibility | Weldwood
1:20,000 Map Sheet | 93A085 | Watershed Code | NA
Site Number | SC 06 | Recorders Name | David Cassidy
Culvert Characteristics
Culvert Diameter (mm) | 800 mm | FPC Diameter Estimate (mm) | 1810 mm
Culvert Length (m) | 12.05 m | Culvert Slope (%) | 3.8%
Culvert Material | CSP | High Water Mark (cm) | 5 cm
Culvert Water Velocity (m/sec) | NA | Current Culvert Water Depth (cm) | 3 cm
Culvert Shape | round | Culvert Outfall Drop (cm) | 1 cm
Culvert Wetted Width (cm) | 35 cm | Culvert Maintenance | none
Stream Characteristics
Stream Reach | NA | Stream classification | PS3
Sediment Source/degree | NA | Blue Listed/Significant | none
Pool Depth at outfall (cm) | NA
Measure | Measurement(s) Above Culvert | Measurement(s) Below Culvert | Average Measurement
Mean Wetted Width (m) | .50 .95 .73 | .81 1.15 .98 | .85 m
Mean Bankfull Width (m) | .55 .55 .55 | 2.71 6.1 4.4 | 2.48 m
Mean Water Depth (cm) | 9.6 2.0 5.8 | 2.0 4.0 3 | 4.4 cm
Mean Bankfull Depth (cm) | 56.6 38 47.3 | 57 24 40.5 | 43.9 cm
Mean Bankfull Height (cm) | 47 36 41.5 | 55 20 37.5 | 39.5
Stream Water Velocity m/sec | 0.29 0.24 0.27 | NA | 0.265 m/sec1
Stream Gradient (%) | NA | NA | NA
Fish presence | none | NA | NA
Fish Sampling Method | AG | none | NA
Sampling effort (time) | 2 minutes | none | NA
Species Present | none | NA | NA
Beaver Activity/Type | none | none | NA
Barrier Evaluation
Barrier | undetermined
Barrier Type | We were unable to determine if this culvert is a barrier. Measurements of channel and culvert water velocity could not be completed due to the presence of woody debris downstream of the culvert. No fish were caught upstream of the culvert.
Prescription | Debris removal is required.
Photos
Roll# | 1 | Outlet upstream photo # | 8
Inlet upstream photo # | none | Outlet downstream photo # | none
Inlet downstream photo # | 7 | Other photos | none
Comments
1 calculations based on measurements above culvert only
Unable to measure water velocity downstream due to presence of instream logs and other woody debris.
This stream was not present on the FISS map. However, as it drains directly into the Cariboo River, it is possible several species of fish have access to the area in which SC 16 is located. Species present in the Cariboo River include rainbow trout, bull trout, lake trout, peamouth chub, whitefish, and sucker species. FISS map also shows Chinook spawning areas in the Cariboo River and the presence of Coho in streams upstream of Cariboo Lake. Therefore, Coho and Chinook may have access to this site.