## Sheet1
Form A - Fish Passage - Culvert Inspection Field Form
Date (mm/dd/yy) | 09/ 10/ 98 | Stream Name | NA
Road Name/ID# | unnamed road off of "F" Rd. | Road Location (MoF district) | Cariboo
UTM/GPS Location | 622381.0 E, 5861744.3 N | Road Responsibility | Weldwood
1:20,000 Map Sheet | 93A085 | Watershed Code | 160-4661-384
Site Number | SC16 | Recorders Name | David Cassidy
Culvert Characteristics
Culvert Diameter (mm) | 2000 mm | FPC Diameter Estimate (mm) | 2430 mm
Culvert Length (m) | 27.15 m | Culvert Slope (%) | 7.9%
Culvert Material | C.S.P. | High Water Mark (cm) | 18.5 cm
Culvert Water Velocity (m/sec) | 1.05 | Current Culvert Water Depth (cm) | 6cm
Culvert Shape | Round | Culvert Outfall Drop (cm) | 60 cm
Culvert Wetted Width (cm) | 68 cm | Culvert Maintenance | None
Stream Characteristics
Stream Reach | NA | Stream classification | PS3
Sediment Source/degree | None | Blue Listed/Significant | none
Pool Depth at outfall (cm) | 30 cm
Measure | Measurement(s) Above Culvert | Measurement(s) Below Culvert | Average Measurement
Mean Wetted Width (m) | 2.42 2.8 2.4 | 2.2 1.65 1.92 | 2.26 m
Mean Bankfull Width (m) | 5.2 3.25 4.2 | 3.2 3.4 3.3 | 3.75 m
Mean Water Depth (cm) | 8.3 12.33 10.3 | 9.3 9.7 9.5 | 9.9 cm
Mean Bank Depth (cm) | 35.3 53.33 44.3 | 38.3 50.7 44.5 | 44.4 cm
Mean Bankfull Height(cm) | 27 41 34 | 29 41 35 | 34.5 cm
Stream Water Velocity m/sec | 0.36 0.07 0.22 | 0.35 0.28 0.31 | 0.27 m/sec
Stream Gradient (5) | 5% | 3% | 4%
Fish presence | No | No | NA
Fish Sampling Method | E.F. | E.F. | NA
Sampling effort (time) | 337 sec | 450 sec. | NA
Species Present | none | none | NA
Beaver Activity/Type | none | none | NA
Barrier Evaluation
Barrier | Full
Barrier Type | Water velocity in this culvert, along with a large outfall drop combine to make this culvert a full barrier. At this site the water velocity in the culvert was 1.05 m/s, which is a barrier to juvenile fish. The pool below the culvert was 30 cm deep while the outfall drop was 60 cm. This would be a barrier to most fish. The culvert gradient (7.9 %) was greater than the channel gradient (4%), and may contribute to passage problems. No fish were caught in the vicinity of the culvert. There is no evidence to suggest barriers downstream of the culvert, although this is one possible explanation for the absence of fish.
Prescription | Install open bottom arch or open bottom box culvert of appropriate size to reduce gradient and velocity concerns.
Photos
Roll# | 1 | Outlet upstream photo # | 20
Inlet upstream photo # | 19 | Outlet downstream photo # | 21
Inlet downstream photo # | 18 | Other photos | none
Comments
FISS information did not indicate the presence of fish in this stream. However, as it drains directly into the Cariboo River, it is possible several species of fish have access to the area in which SC 16 is located. Species present in the Cariboo River include rainbow trout, bull trout, lake trout, peamouth chub, whitefish, and sucker species. FISS map also shows Chinook spawning areas in the Cariboo River and the presence of Coho in streams upstream of Cariboo Lake. Therefore, Coho and Chinook may have access to this site.