## Sheet1
Form A - Fish Passage - Culvert Inspection Field Form
Date (mm/dd/yy) | Sept/ 11/ 98 | Stream Name | NA
Road Name/ID# | B Road at 1.4 km | Road Location (MoF district) | Cariboo
UTM/GPS Location | 5872380.4 N 624876.7 E | Road Responsibility | MoF
1:20,000 Map Sheet | 93A095 | Watershed Code | NA
Site Number | SC22 | Recorders Name | David Cassidy
Culvert Characteristics
Culvert Diameter (mm) | 1000 mm | FPC Diameter Estimate (mm) 3 | 1600 mm
Culvert Length (m) | 12.15 m | Culvert Slope (%) | 6.4%
Culvert Material | C.S.P. | High Water Mark (cm) | 22 cm
Culvert Water Velocity (m/sec) | 0.78 | Current Culvert Water Depth (cm) | 5 cm
Culvert Shape | Round | Culvert Outfall Drop (cm) | 19 cm
Culvert Wetted Width (cm) | 44 cm | Culvert Maintenance | None
Stream Characteristics
Stream Reach | NA | Stream classification | PS3
Sediment Source/degree | None | Blue Listed/Significant | none
Pool Depth at outfall (cm) | 28 cm 4
Measure | Measurement(s) Above Culvert1 | Measurement(s) Below Culvert | Average Measurement3
Mean Wetted Width (m) | N/A | 1.7 2.7 | 2.2
Mean Bankfull Width (m) | N/A | 3.2 2.3 | 2.75
Mean Water Depth (cm) | N/A | 10.3 3.7 | 7
Mean Bankfull Depth (cm) | N/A | 25.8 10.7 | 18.25
Mean Bankfull Height (cm) | N/A | 15.5 7.0 | 11.25
Stream Water Velocity m/sec | N/A | N/A2 N/A | NA
Stream Gradient (5) | N/A | 1.5% | NA
Fish presence | No | No | NA
Fish Sampling Method | AG | AG | NA
Sampling effort (time) | 120 sec. | 120 sec | NA
Species Present | none | none | NA
Beaver Activity/Type | Dam 7 m upstream | Dam 25 m downstream | NA
Barrier Evaluation
Barrier | Full
Barrier Type | Beaver activity in the vicinity of this culvert made stream measurements difficult. However, enough data was collected to determine this culvert was a full barrier. Water velocity in the culvert was 0.78 m/s, and would be a barrier to juvenile rainbow trout. The water exiting the culvert falls 19 cm onto boulders, and although the pool just downstream of these boulders is 28 cm, this likely creates a barrier to all fish. The culvert slope was higher than the stream gradient (6.4 % versus 1.5 %) and may contribute to the higher water velocity in the culvert. No fish were caught downstream or upstream of this culvert. Beaver dams upstream and downstream may effect access to this culvert.
Prescription | Reduce culvert slope to that of the channel, and install baffles to reduce water velocity. Backwater outfall area to reduce outfall drop and increase depth of pool at outflow.
Photos
Roll# | 2 | Outlet upstream photo # | 3
Inlet upstream photo # | 2 | Outlet downstream photo # | 4
Inlet downstream photo # | NA | Other photos | none
Comments
1Natural stream flow upstream of culvert influenced by beaver dam and culvert. Beaver dam upstream
can be seen in Photo #2. Also, no stream behind beaver dam due to pond.
2 Stream flow downstream very slow, not measurable by flow meter (< 0.1 m/sec. Measured by floating chip)
3 Calculations based on measurements below culvert only.
4 Pool is not directly under outfall; water drops onto boulders.
The stream on which SC 22 is located flows directly into the Cariboo River. In the vicinity of this stream, the Cariboo river contains bull trout, lake trout, mountain whitefish, peamouth chub, rainbow trout, and sucker species. Any of these species could access the stream on which SC 22 is located.