## Sheet1
Form A - Fish Passage - Culvert Inspection Field Form
Date (mm/dd/yy) | Sept/ 11/ 98 | Stream Name | NA
Road Name/ID# | "B" Road at 13 km | Road Location (MoF district) | Cariboo
UTM/GPS Location | 633695 E, 5870992 N | Road Responsibility | MoF
1:20,000 Map Sheet | 93A095 | Watershed Code | NA
Site Number | SC25 | Recorders Name | David Cassidy
Culvert Characteristics
Culvert Diameter (mm) | 1850 mm | FPC Diameter Estimate (mm) | 2590 mm multiplate culvert
Culvert Length (m) | 12.33 m | Culvert Slope (%) | 3.77%
Culvert Material | C.S.P. | High Water Mark (cm) | 42 cm
Culvert Water Velocity (m/sec) | 1.17 | Current Culvert Water Depth (cm) | 6 cm
Culvert Shape | Round | Culvert Outfall Drop (cm) | 61 cm
Culvert Wetted Width (cm) | 66 cm | Culvert Maintenance | None
Stream Characteristics
Stream Reach | NA | Stream classification | S3
Sediment Source/degree | none | Blue Listed/Significant | Bull trout
Pool Depth at outfall (cm) | 63 cm
Measure | Measurement(s) Above Culvert | Measurement(s) Below Culvert | Average Measurement
Mean Wetted Width (m) | 4.10 3.5 3.8 | 3.5 2.75 3.13 | 3.47 m
Mean Bankfull Width (m) | 4.8 4.0 4.4 | 5.0 3.6 4.3 | 4.35 m
Mean Water Depth (cm) | 2.3 8.3 5.3 | 6.7 8.33 7.5 | 6.4 cm
Mean Bankfull Depth (cm) | 26.3 42.3 34.3 | 44.7 32.33 38.5 | 36.4 cm
Bankfull Height (cm) | 24 34 29 | 38 24 31 | 30 cm
Stream Water Velocity m/sec | 0.22 0.29 0.26 | 0.3 0.24 0.27 | 0.265 m/sec.
Stream Gradient (%) | 5% | 2.5% | 3.75%
Fish presence | No | Yes | NA
Fish Sampling Method | AG | AG | NA
Sampling effort (time) | 120 sec | 120 sec. | NA
Species Present | none | BT | NA
Beaver Activity/Type | none | none | NA
Barrier Evaluation
Barrier | Partial
Barrier Type | This culvert was considered a partial barrier as passage by some fish was restricted. The water velocity in the culvert (1.17 m/s) was a barrier to juvenile rainbow trout. The pool depth and outflow drop, 63 cm and 61 cm respectively, also created a barrier for juvenile, and possibly adult rainbow trout. At this site, a juvenile bull trout was found downstream of the culvert and no fish were caught upstream of the culvert. This may indicate the culvert is also a barrier to juvenile bull trout.
Prescription | Install open bottom arch or open bottom box culvert of appropriate size to reduce velocity and outfall drop concerns
Photos
Roll# | 2 | Outlet upstream photo # | 10
Inlet upstream photo # | 12 | Outlet downstream photo # | 9
Inlet downstream photo # | 11 | Other photos | none
Comments
none
FISS information indicates rainbow trout, bull trout, and whitefish are present in the Matthew River, into which this stream drains. However, there is a cascade section approximately 250 m upstream of the mouth of the Matthew River which may prevent the upstream movement of whitefish and possibly rainbow trout.