## Sheet1
Form A - Fish Passage - Culvert Inspection Field Form
Date (mm/dd/yy) | Sept/ 12/ 98 | Stream Name | Comet Creek
Road Name/ID# | 3100 Road at 58 km | Road Location (MoF district) | Cariboo
UTM/GPS Location | 633985 E, 5869707 N | Road Responsibility | MoF
1:20,000 Map Sheet | 93A095 | Watershed Code | 160-4661-492-233
Site Number | SC35 | Recorders Name | David Cassidy
Culvert Characteristics
Culvert Diameter (mm) | 1500 mm | FPC Diameter Estimate (mm) | estimate > 3360 mm
Culvert Length (m) | 18.58 m | Culvert Slope (%) | 5.8%
Culvert Material | C.S.P. | High Water Mark (cm) | 52 cm
Culvert Water Velocity (m/sec) | 1.4 | Current Culvert Water Depth (cm) | 9 cm
Culvert Shape | Round | Culvert Outfall Drop (cm) | 115 cm
Culvert Wetted Width (cm) | 57 cm | Culvert Maintenance | none
Stream Characteristics
Stream Reach | NA | Stream classification | S2
Sediment Source/degree | none | Blue Listed/Significant | Bull trout
Pool Depth at outfall (cm) | 110 cm1
Measure | Measurement(s) Above Culvert | Measurement(s) Below Culvert | Average Measurement
Mean Wetted Width (m) | 3.35 4.2 3.78 | 1.8 3.3 2.55 | 3.17 m
Mean Bankfull Width (m) | 6.56 5.25 5.91 | 5.4 5.9 5.65 | 5.78 m
Mean Water Depth (cm) | 20.3 9.7 15.0 | 14 9 6.50 | 10.8 cm
Mean Bankfull Depth (cm) | 61.3 55.7 58.5 | 50 109 79.5 | 69 cm
Bankfull Height (cm0 | 41 46 43.5 | 36 100 68 | 55.8 cm
Stream Water Velocity m/sec | 0.04 0.12 0.08 | 0.09 0.18 0.14 | 0.11 m/sec
Stream Gradient (5) | 6% | 3% | 4.5%
Fish presence | No | Yes | NA
Fish Sampling Method | E.F. | E.F. | NA
Sampling effort (time) | 258 sec. | 220 sec. | NA
Species Present | none | BT | NA
Beaver Activity/Type | none | none | NA
Barrier Evaluation
Barrier | Full
Barrier Type | This culvert was considered a full barrier. The water velocity in the culvert was 1.4 m/sec and was a barrier to most juvenile fish. In addition, the outfall drop was 1.15 m. The water exiting the culvert falls on boulders, and the pool just downstream of these boulders was only 1.1 m, resulting in a pool depth to outfall drop ratio of less than 1.25. Therefore, this culvert is likely a barrier to all fish. The culvert slope was slightly higher than the stream gradient (5.8 % and 4.5 % respectively). A juvenile bull trout was caught downstream of the culvert. However, no fish were caught upstream of the culvert. This also indicates the culvert is a barrier.
Prescription | Reduce culvert slope to that of the stream channel. Install baffles in culvert to reduce water velocity. Modify (i.e. remove boulders) and backwater outfall area to reduce outfall drop and increase depth of pool at outflow.
Photos
Roll# | 3 | Outlet upstream photo # | 5
Inlet upstream photo # | 4 | Outlet downstream photo # | 6
Inlet downstream photo # | 3 | Other photos | none
Comments
1 Pool is not directly under outfall; water drops onto boulders.
FISS information indicates rainbow trout, bull trout, and whitefish are present in the Matthew River, into which Comet Creek drains. However, there is a cascade section approximately 250 m upstream of the mouth of the Matthew River which may prevent the upstream movement of whitefish and possibly rainbow trout.