## Sheet1
Form A - Fish Passage - Culvert Inspection Field Form
Date (mm/dd/yy) | 09/14/98 | Stream Name | NA
Road Name/ID# | 3100 Road | Road Location (MoF district) | Cariboo
UTM/GPS Location | 640022 E, 5865618 N | Road Responsibility | MoF
1:20,000 Map Sheet | 93A.096 | Watershed Code | NA
Site Number | SC 40 | Recorders Name | David Cassidy
Culvert Characteristics
Culvert Diameter (mm) | 910 mm | FPC Diameter Estimate (mm) | 1970 mm 1
Culvert Length (m) | 12.28 m | Culvert Slope (%) | 5.9%
Culvert Material | CSP | High Water Mark (cm) | 40 cm
Culvert Water Velocity (m/sec) | 0.22 | Current Culvert Water Depth (cm) | 18 cm
Culvert Shape | round | Culvert Outfall Drop (cm) | 0 cm
Culvert Wetted Width (cm) | 43 cm | Culvert Maintenance | none
Stream Characteristics
Stream Reach | NA | Stream classification | PS3
Sediment Source/degree | no | Blue Listed/Significant | none
Pool Depth at outfall (cm) | 49 cm
Measure | Measurement(s) Above Culvert | Measurement(s) Below Culvert | Average Measurement1
Mean Wetted Width (m) | 1.65 2.3 | NA | 1.98
Mean Bankfull Width (m) | 2.4 2.5 | NA | 2.45
Mean Water Depth (cm) | 8.3 3.3 | NA | 5.8
Mean Bankfull Depth (cm) | 46.3 32.3 | NA | 39.3
Mean Bankfull Height (cm) | 38 29 | NA | 33.5
Stream Water Velocity m/sec | 0.24 0.34 | NA | 0.29
Stream Gradient (%) | 4 | 2 | 3
Fish presence | yes | yes | NA
Fish Sampling Method | EF | EF | NA
Sampling effort (time) | 37 seconds | 53 seconds | NA
Species Present | RB | RB | NA
Beaver Activity/Type | none | 25 m downstream | NA
Barrier Evaluation
Barrier | none
Barrier Type | This culvert was not considered a barrier to fish passage. The water velocity in the culvert was low (0.22 m/sec), there was no outfall drop, and the culvert was clear of debris. The culvert and stream gradients were relatively low (5.9 % and 3.0 % respectively). Rainbow trout were captured upstream and downstream of the culvert.
Prescription | none
Photos
Roll# | 3 | Outlet upstream photo # | 22
Inlet upstream photo # | 20 | Outlet downstream photo # | 23
Inlet downstream photo # | 21 | Other photos | none
Comments
1 calculations based on measurements above culvert only
Due to the presence of beaver dams and log jams, measurement of stream characteristics below the culvert could not be done.