## Sheet1
Form A - Fish Passage - Culvert Inspection Field Form
Date (mm/dd/yy) | 09/15/98 | Stream Name | NA
Road Name/ID# | 4.35 km north on road off 3100 Rd. at 33 km | Road Location (MoF district) | Cariboo
UTM/GPS Location | 619146 E, 5875065 N | Road Responsibility | Weldwood
1:20,000 Map Sheet | 93H004 | Watershed Code | NA
Site Number | SC58 | Recorders Name | David Cassidy
Culvert Characteristics
Culvert Diameter (mm) | 910 mm | FPC Diameter Estimate (mm) | 1000 mm
Culvert Length (m) | N/A m1 | Culvert Slope (%) | 4.7 %1
Culvert Material | C.S.P | High Water Mark (cm) | 21 cm
Culvert Water Velocity (m/sec) | 0.17 | Current Culvert Water Depth (cm) | 2 cm
Culvert Shape | Round | Culvert Outfall Drop (cm) | 26 cm
Culvert Wetted Width (cm) | 36 cm | Culvert Maintenance | Moderate
Stream Characteristics
Stream Reach | NA | Stream classification | PS4
Sediment Source/degree | High | Blue Listed/Significant | none
Pool Depth at outfall (cm) | 39 cm
Measure | Measurement(s) Above Culvert | Measurement(s) Below Culvert | Average Measurement
Mean Wetted Width (m) | 0.87 1.10 0.98 | 0.62 0.94 0.78 | 0.88 m
Mean Bankfull Width (m) | 1.52 1.10 1.31 | 0.70 1.31 1.01 | 1.16 m
Mean Water Depth (cm) | 5.70 14.0 9.85 | 2.70 3.70 3.20 | 605 cm
Mean Bankfull Depth (cm) | 14.7 17.5 16.1 | 30.7 18.7 24.7 | 20.4 cm
Bankfull Height (cm) | 9.00 21.0 15.0 | 28.0 15.0 21.5 | 18.3 cm
Stream Water Velocity m/sec | 0.06 0.00 0.03 | 0.12 0.07 0.09 | 0.06 m/sec
Stream Gradient (%) | 5% | 5% | 5%
Fish presence | No | No | NA
Fish Sampling Method | E.F. | E.F. | NA
Sampling effort (time) | 120 sec. | 80 sec. | NA
Species Present | none | none | NA
Beaver Activity/Type | none | none | NA
Barrier Evaluation
Barrier | Undetermined
Barrier Type | This culvert was partially blocked by debris and fish passage was restricted. Stream and culvert gradients are low ( 5 % and 4.7 % respectively), there is a 0.39 m deep pool at the outfall, the outfall drop is only 0.15 m, and the velocity in the culvert was 0.17 m/sec. Therefore, once cleared, the culvert may not be a barrier to fish passage. However, re-assessment is recommended after maintenance and repairs are completed. There is a full barrier culvert (SC 49) downstream which likely explains the absence of fish at this site.
Prescription | Repair split in culvert on outfall side. Remove debris inside culvert.
Photos
Roll# | 4 | Outlet upstream photo # | 12
Inlet upstream photo # | 11 | Outlet downstream photo # | 13
Inlet downstream photo # | 10 | Other photos | none
Comments
1Culvert length could not be measured due to a split in the culvert pipe on the outfall side. Dirt, rocks, and branches had fallen into the culvert, blocking the tape measure. Since length could not be measured, the hand level was used to approximate culvert slope. Maintenance will most likely be needed at this site.
Although no fish were caught at this site, FISS information indicates rainbow and bull trout are present in Cunningham Creek, into which this stream eventually drains. FISS map also shows Chinook spawning areas in the Cariboo River and the presence of Coho in streams upstream of Cariboo Lake. Therefore, Coho and Chinook may have access to this site.