## Tsill
CWAP Version 1.01 - December 1995 - Data Entry Sheet | [5 empty] | Calculation Sheet
Enter watershed data in column 1. | [5 empty] | Tsill Creek
Read scores and hazard indices in columns 5 and 6 on next page. | [5 empty] | Map units were identified as: |  |  | km. and sq.km.
| (1) | (2) | (3) |  | (4) | [8 empty] | (5) | Calc. | (6)
Watershed Name? | Tsill Creek | [6 empty] | Conversion if m, ha units |  |  | Inflection points |  |  |  |  | Hazard
Map units are in: (1=km. and sq.km.; 2=m. and ha.) | 1 |  | * | 1 |  |  |  |  | Indicator |  |  |  |  | Score |  | Index
Total watershed area (TA) | 17 | sq.km. | *
Peak Flow | [5 empty] | Peak Flow
Area below 300 m. | 0.75 | sq.km. | * | 1
Area between 300 and 800 m. | 1.26 | sq.km. | * | 1 |  |  | Weighted ECA below 300 m. |  | 0
Area above 800 m. | 14.99 | sq.km. | * | 1 |  |  | Weighted ECA 300 to 800 m. |  | 0
ECA below 300 m. | 0 | sq.km. | * | 1 |  |  | Weighted ECA above 800 m. |  | 0
ECA between 300 and 800 m. | 0 | sq.km. | * | 1
ECA above 800 m. | 0 | sq.km. | * | 1 |  | 1 | Total Peak Flow Index |  | 0 |  | 0 | 0.3 | 0.6 | 0
Road length between 300 and 800 m. (not used) | 0 | km. |  | 1 |  | 2 | Total road length / TA | 1 | 0 | km/sq.km | 0 | 1.5 | 3 | 0 | 0 | 0
Surface Erosion | [5 empty] | Surface Erosion
Total road length | 0 | km. | *
Length of road on erodable soils? | 0 | km. | * | 1 |  | 3 | Total road length / TA | 1 | 0 | km/sq.km | 0 | 1.5 | 3 | 0
Roads within 100 m. of a stream? | 0 | km. | * | 1 |  | 4 | Roads on erodable soils / TA | 1 | 0 | km/sq.km | 0 | 0.25 | 0.75 | 0 | 0
Number of active stream crossings? | 0 |  | * |  |  | 5 | Roads near streams / TA | 1 | 0 | km/sq.km | 0 | 0.2 | 0.45 | 0
[6 empty] | 6 | Active stream crossings / TA | 1 | 0 | no./sq.km | 0 | 1 | 2 | 0 | 0 | 0
Riparian Buffer
Total stream length? | 33.66 | km. | * |  |  | Riparian Buffer
Length of stream logged? | 0 | km. | * | 1
Total length of fish bearing streams? | 0.001 | km. | * | 1 |  | 7 | Portion of streams logged |  | 0 |  | 0 | 0.15 | 0.3 | 0
Length of fish bearing streams logged? | 0 | km. | * | 1 |  | 8 | Portion of fishbearing streams logged |  | 0 |  | 0 | 0.25 | 0.5 | 0
Length of mainstem? | 2.16 | km. | * | 1 |  | 9 | Portion of mainstem logged |  | 0 |  | 0 | 0.25 | 0.5 | 0 |  | 0
Length of mainstem logged? | 0 | km. | * | 1
Landslides
Landslides
Number of landslides? | 0 |  | * |  |  | 10 | Landslides / TA | 1 | 0 | no./sq.km | 0 | 1 | 2 | 0
Large landslides hitting mainstem? | 0 |  | * | 1 |  | 11 | Landslides hitting mainstem |  | 0 | no. | 0 | 2 | 5 | 0
Length of road on unstable terrain? | 0 | km. | * | 1 |  | 12 | Roads on unstable terrain / TA | 1 | 0 | km/sq.km | 0 | 0.15 | 0.4 | 0
Area logged on unstable terrain? | 0 | sq.km. | * | 1 |  | 13 | Clearcuts on unstable terrain / TA | 1 | 0 |  | 0 | 0.05 | 0.1 | 0 | 0 | 0
Headwaters | [5 empty] | Headwaters
Length of headwater streams logged? | 0 | km. | *
Number of crossings on headwater streams? | 0 |  | * |  |  | 14 | Headwater streams logged / TA | 1 | 0 | km/sq.km | 0 | 0.15 | 0.35 | 0
[6 empty] | 15 | Crossings on headwater streams / TA | 1 | 0 | no./km. | 0 | 0.5 | 1 | 0 | 0 | 0
Other Watershed Characteristics |  |  |  | 1
Percent area of crown land?
Percent area of private land?
Percent operable?
Percent area with unstable slopes? | 0
Percent area with erodable soils? | 0 | [5 empty] | All cells except the raw data entry cells (B6..B51) are protected.
Hydrologic zone? | 33 | [5 empty] | An asterisk in column (3) indicates essential data for calculations.
Dominant bedrock geology? | Metamorphic - Schist | [5 empty] | This spreadsheet is based on the CWAP Guidebook dated September 1995.
Are glaciers present? | no | [5 empty] | However, it may contain errors and is subject to change. Please contact a hydrologist in your Forest Region
to ensure that you are using the latest version.

## Unnamed3
CWAP Version 1.01 - December 1995 - Data Entry Sheet | [5 empty] | Calculation Sheet
Enter watershed data in column 1. | [5 empty] | Unnamed 3
Read scores and hazard indices in columns 5 and 6 on next page. | [5 empty] | Map units were identified as: |  |  | km. and sq.km.
| (1) | (2) | (3) |  | (4) | [8 empty] | (5) | Calc. | (6)
Watershed Name? | Unnamed 3 | [6 empty] | Conversion if m, ha units |  |  | Inflection points |  |  |  |  | Hazard
Map units are in: (1=km. and sq.km.; 2=m. and ha.) | 1 |  | * | 1 |  |  |  |  | Indicator |  |  |  |  | Score |  | Index
Total watershed area (TA) | 12.99 | sq.km. | *
Peak Flow | [5 empty] | Peak Flow
Area below 300 m. | 0.11 | sq.km. | * | 1
Area between 300 and 800 m. | 0.32 | sq.km. | * | 1 |  |  | Weighted ECA below 300 m. |  | 0
Area above 800 m. | 12.56 | sq.km. | * | 1 |  |  | Weighted ECA 300 to 800 m. |  | 0
ECA below 300 m. | 0 | sq.km. | * | 1 |  |  | Weighted ECA above 800 m. |  | 0
ECA between 300 and 800 m. | 0 | sq.km. | * | 1
ECA above 800 m. | 0 | sq.km. | * | 1 |  | 1 | Total Peak Flow Index |  | 0 |  | 0 | 0.3 | 0.6 | 0
Road length between 300 and 800 m. (not used) | 0 | km. |  | 1 |  | 2 | Total road length / TA | 1 | 0 | km/sq.km | 0 | 1.5 | 3 | 0 | 0 | 0
Surface Erosion | [5 empty] | Surface Erosion
Total road length | 0 | km. | *
Length of road on erodable soils? | 0 | km. | * | 1 |  | 3 | Total road length / TA | 1 | 0 | km/sq.km | 0 | 1.5 | 3 | 0
Roads within 100 m. of a stream? | 0 | km. | * | 1 |  | 4 | Roads on erodable soils / TA | 1 | 0 | km/sq.km | 0 | 0.25 | 0.75 | 0 | 0
Number of active stream crossings? | 0 |  | * |  |  | 5 | Roads near streams / TA | 1 | 0 | km/sq.km | 0 | 0.2 | 0.45 | 0
[6 empty] | 6 | Active stream crossings / TA | 1 | 0 | no./sq.km | 0 | 1 | 2 | 0 | 0 | 0
Riparian Buffer
Total stream length? | 30.72 | km. | * |  |  | Riparian Buffer
Length of stream logged? | 0 | km. | * | 1
Total length of fish bearing streams? | 0.001 | km. | * | 1 |  | 7 | Portion of streams logged |  | 0 |  | 0 | 0.15 | 0.3 | 0
Length of fish bearing streams logged? | 0 | km. | * | 1 |  | 8 | Portion of fishbearing streams logged |  | 0 |  | 0 | 0.25 | 0.5 | 0
Length of mainstem? | 6.44 | km. | * | 1 |  | 9 | Portion of mainstem logged |  | 0 |  | 0 | 0.25 | 0.5 | 0 |  | 0
Length of mainstem logged? | 0 | km. | * | 1
Landslides
Landslides
Number of landslides? | 0 |  | * |  |  | 10 | Landslides / TA | 1 | 0 | no./sq.km | 0 | 1 | 2 | 0
Large landslides hitting mainstem? | 0 |  | * | 1 |  | 11 | Landslides hitting mainstem |  | 0 | no. | 0 | 2 | 5 | 0
Length of road on unstable terrain? | 0 | km. | * | 1 |  | 12 | Roads on unstable terrain / TA | 1 | 0 | km/sq.km | 0 | 0.15 | 0.4 | 0
Area logged on unstable terrain? | 0 | sq.km. | * | 1 |  | 13 | Clearcuts on unstable terrain / TA | 1 | 0 |  | 0 | 0.05 | 0.1 | 0 | 0 | 0
Headwaters | [5 empty] | Headwaters
Length of headwater streams logged? | 0 | km. | *
Number of crossings on headwater streams? | 0 |  | * |  |  | 14 | Headwater streams logged / TA | 1 | 0 | km/sq.km | 0 | 0.15 | 0.35 | 0
[6 empty] | 15 | Crossings on headwater streams / TA | 1 | 0 | no./km. | 0 | 0.5 | 1 | 0 | 0 | 0
Other Watershed Characteristics |  |  |  | 1
Percent area of crown land?
Percent area of private land?
Percent operable?
Percent area with unstable slopes? | 0
Percent area with erodable soils? | 0 | [5 empty] | All cells except the raw data entry cells (B6..B51) are protected.
Hydrologic zone? | 33 | [5 empty] | An asterisk in column (3) indicates essential data for calculations.
Dominant bedrock geology? | Intrusive - Granite | [5 empty] | This spreadsheet is based on the CWAP Guidebook dated September 1995.
Are glaciers present? | no | [5 empty] | However, it may contain errors and is subject to change. Please contact a hydrologist in your Forest Region
to ensure that you are using the latest version.

## Atnarko Res.
CWAP Version 1.01 - December 1995 - Data Entry Sheet | [5 empty] | Calculation Sheet
Enter watershed data in column 1. | [5 empty] | Atnarko River Residual
Read scores and hazard indices in columns 5 and 6 on next page. | [5 empty] | Map units were identified as: |  |  | km. and sq.km.
| (1) | (2) | (3) |  | (4) | [8 empty] | (5) | Calc. | (6)
Watershed Name? | Atnarko River Residual | [6 empty] | Conversion if m, ha units |  |  | Inflection points |  |  |  |  | Hazard
Map units are in: (1=km. and sq.km.; 2=m. and ha.) | 1 |  | * | 1 |  |  |  |  | Indicator |  |  |  |  | Score |  | Index
Total watershed area (TA) | 39.23 | sq.km. | *
Peak Flow | [5 empty] | Peak Flow
Area below 300 m. | 11.11 | sq.km. | * | 1
Area between 300 and 800 m. | 9.21 | sq.km. | * | 1 |  |  | Weighted ECA below 300 m. |  | 0.0038236
Area above 800 m. | 18.91 | sq.km. | * | 1 |  |  | Weighted ECA 300 to 800 m. |  | 0
ECA below 300 m. | 0.15 | sq.km. | * | 1 |  |  | Weighted ECA above 800 m. |  | 0
ECA between 300 and 800 m. | 0 | sq.km. | * | 1
ECA above 800 m. | 0 | sq.km. | * | 1 |  | 1 | Total Peak Flow Index |  | 0.0038236 |  | 0 | 0.3 | 0.6 | 0.0063727
Road length between 300 and 800 m. (not used) | 0 | km. |  | 1 |  | 2 | Total road length / TA | 1 | 0.076472 | km/sq.km | 0 | 1.5 | 3 | 0.025491 | 0.015932 | 0.015932
Surface Erosion | [5 empty] | Surface Erosion
Total road length | 3 | km. | *
Length of road on erodable soils? | 0 | km. | * | 1 |  | 3 | Total road length / TA | 1 | 0.076472 | km/sq.km | 0 | 1.5 | 3 | 0.025491
Roads within 100 m. of a stream? | 1.78 | km. | * | 1 |  | 4 | Roads on erodable soils / TA | 1 | 0 | km/sq.km | 0 | 0.25 | 0.75 | 0 | 0.025491
Number of active stream crossings? | 2 |  | * |  |  | 5 | Roads near streams / TA | 1 | 0.045373 | km/sq.km | 0 | 0.2 | 0.45 | 0.11343
[6 empty] | 6 | Active stream crossings / TA | 1 | 0.050981 | no./sq.km | 0 | 1 | 2 | 0.025491 | 0.11343 | 0.069462
Riparian Buffer
Total stream length? | 75.36 | km. | * |  |  | Riparian Buffer
Length of stream logged? | 0 | km. | * | 1
Total length of fish bearing streams? | 10.82 | km. | * | 1 |  | 7 | Portion of streams logged |  | 0 |  | 0 | 0.15 | 0.3 | 0
Length of fish bearing streams logged? | 0 | km. | * | 1 |  | 8 | Portion of fishbearing streams logged |  | 0 |  | 0 | 0.25 | 0.5 | 0
Length of mainstem? | 10.82 | km. | * | 1 |  | 9 | Portion of mainstem logged |  | 0 |  | 0 | 0.25 | 0.5 | 0 |  | 0
Length of mainstem logged? | 0 | km. | * | 1
Landslides
Landslides
Number of landslides? | 7 |  | * |  |  | 10 | Landslides / TA | 1 | 0.17843 | no./sq.km | 0 | 1 | 2 | 0.089217
Large landslides hitting mainstem? | 0 |  | * | 1 |  | 11 | Landslides hitting mainstem |  | 0 | no. | 0 | 2 | 5 | 0
Length of road on unstable terrain? | 0 | km. | * | 1 |  | 12 | Roads on unstable terrain / TA | 1 | 0 | km/sq.km | 0 | 0.15 | 0.4 | 0
Area logged on unstable terrain? | 0 | sq.km. | * | 1 |  | 13 | Clearcuts on unstable terrain / TA | 1 | 0 |  | 0 | 0.05 | 0.1 | 0 | 0 | 0.089217
Headwaters | [5 empty] | Headwaters
Length of headwater streams logged? | 0 | km. | *
Number of crossings on headwater streams? | 0 |  | * |  |  | 14 | Headwater streams logged / TA | 1 | 0 | km/sq.km | 0 | 0.15 | 0.35 | 0
[6 empty] | 15 | Crossings on headwater streams / TA | 1 | 0 | no./km. | 0 | 0.5 | 1 | 0 | 0 | 0
Other Watershed Characteristics |  |  |  | 1
Percent area of crown land?
Percent area of private land?
Percent operable?
Percent area with unstable slopes? | 18
Percent area with erodable soils? | 0 | [5 empty] | All cells except the raw data entry cells (B6..B51) are protected.
Hydrologic zone? | 18 & 33 | [5 empty] | An asterisk in column (3) indicates essential data for calculations.
Dominant bedrock geology? | Intrusive - Granite | [5 empty] | This spreadsheet is based on the CWAP Guidebook dated September 1995.
Are glaciers present? | no | [5 empty] | However, it may contain errors and is subject to change. Please contact a hydrologist in your Forest Region
to ensure that you are using the latest version.

## Ape
CWAP Version 1.01 - December 1995 - Data Entry Sheet | [5 empty] | Calculation Sheet
Enter watershed data in column 1. | [5 empty] | Ape Creek
Read scores and hazard indices in columns 5 and 6 on next page. | [5 empty] | Map units were identified as: |  |  | km. and sq.km.
| (1) | (2) | (3) |  | (4) | [8 empty] | (5) | Calc. | (6)
Watershed Name? | Ape Creek | [6 empty] | Conversion if m, ha units |  |  | Inflection points |  |  |  |  | Hazard
Map units are in: (1=km. and sq.km.; 2=m. and ha.) | 1 |  | * | 1 |  |  |  |  | Indicator |  |  |  |  | Score |  | Index
Total watershed area (TA) | 66.24 | sq.km. | *
Peak Flow | [5 empty] | Peak Flow
Area below 300 m. | 0 | sq.km. | * | 1
Area between 300 and 800 m. | 1.46 | sq.km. | * | 1 |  |  | Weighted ECA below 300 m. |  | 0
Area above 800 m. | 64.78 | sq.km. | * | 1 |  |  | Weighted ECA 300 to 800 m. |  | 0
ECA below 300 m. | 0 | sq.km. | * | 1 |  |  | Weighted ECA above 800 m. |  | 0
ECA between 300 and 800 m. | 0 | sq.km. | * | 1
ECA above 800 m. | 0 | sq.km. | * | 1 |  | 1 | Total Peak Flow Index |  | 0 |  | 0 | 0.3 | 0.6 | 0
Road length between 300 and 800 m. (not used) | 0.18 | km. |  | 1 |  | 2 | Total road length / TA | 1 | 0.0027174 | km/sq.km | 0 | 1.5 | 3 | 0.0009058 | 0.0004529 | 0.0004529
Surface Erosion | [5 empty] | Surface Erosion
Total road length | 0.18 | km. | *
Length of road on erodable soils? | 0 | km. | * | 1 |  | 3 | Total road length / TA | 1 | 0.0027174 | km/sq.km | 0 | 1.5 | 3 | 0.0009058
Roads within 100 m. of a stream? | 0 | km. | * | 1 |  | 4 | Roads on erodable soils / TA | 1 | 0 | km/sq.km | 0 | 0.25 | 0.75 | 0 | 0.0009058
Number of active stream crossings? | 0 |  | * |  |  | 5 | Roads near streams / TA | 1 | 0 | km/sq.km | 0 | 0.2 | 0.45 | 0
[6 empty] | 6 | Active stream crossings / TA | 1 | 0 | no./sq.km | 0 | 1 | 2 | 0 | 0 | 0.0004529
Riparian Buffer
Total stream length? | 153.92 | km. | * |  |  | Riparian Buffer
Length of stream logged? | 0 | km. | * | 1
Total length of fish bearing streams? | 0.001 | km. | * | 1 |  | 7 | Portion of streams logged |  | 0 |  | 0 | 0.15 | 0.3 | 0
Length of fish bearing streams logged? | 0 | km. | * | 1 |  | 8 | Portion of fishbearing streams logged |  | 0 |  | 0 | 0.25 | 0.5 | 0
Length of mainstem? | 17.42 | km. | * | 1 |  | 9 | Portion of mainstem logged |  | 0 |  | 0 | 0.25 | 0.5 | 0 |  | 0
Length of mainstem logged? | 0 | km. | * | 1
Landslides
Landslides
Number of landslides? | 9 |  | * |  |  | 10 | Landslides / TA | 1 | 0.13587 | no./sq.km | 0 | 1 | 2 | 0.067935
Large landslides hitting mainstem? | 9 |  | * | 1 |  | 11 | Landslides hitting mainstem |  | 9 | no. | 0 | 2 | 5 | 1
Length of road on unstable terrain? | 0 | km. | * | 1 |  | 12 | Roads on unstable terrain / TA | 1 | 0 | km/sq.km | 0 | 0.15 | 0.4 | 0
Area logged on unstable terrain? | 0 | sq.km. | * | 1 |  | 13 | Clearcuts on unstable terrain / TA | 1 | 0 |  | 0 | 0.05 | 0.1 | 0 | 0 | 1
Headwaters | [5 empty] | Headwaters
Length of headwater streams logged? | 0 | km. | *
Number of crossings on headwater streams? | 0 |  | * |  |  | 14 | Headwater streams logged / TA | 1 | 0 | km/sq.km | 0 | 0.15 | 0.35 | 0
[6 empty] | 15 | Crossings on headwater streams / TA | 1 | 0 | no./km. | 0 | 0.5 | 1 | 0 | 0 | 0
Other Watershed Characteristics |  |  |  | 1
Percent area of crown land?
Percent area of private land?
Percent operable?
Percent area with unstable slopes? | 26
Percent area with erodable soils? | 0 | [5 empty] | All cells except the raw data entry cells (B6..B51) are protected.
Hydrologic zone? | 18 | [5 empty] | An asterisk in column (3) indicates essential data for calculations.
Dominant bedrock geology? | Volcanic | [5 empty] | This spreadsheet is based on the CWAP Guidebook dated September 1995.
Are glaciers present? | yes | [5 empty] | However, it may contain errors and is subject to change. Please contact a hydrologist in your Forest Region
to ensure that you are using the latest version.

## Gyllensp.
CWAP Version 1.01 - December 1995 - Data Entry Sheet | [5 empty] | Calculation Sheet
Enter watershed data in column 1. | [5 empty] | Gyllenspetz Creek
Read scores and hazard indices in columns 5 and 6 on next page. | [5 empty] | Map units were identified as: |  |  | km. and sq.km.
| (1) | (2) | (3) |  | (4) | [8 empty] | (5) | Calc. | (6)
Watershed Name? | Gyllenspetz Creek | [6 empty] | Conversion if m, ha units |  |  | Inflection points |  |  |  |  | Hazard
Map units are in: (1=km. and sq.km.; 2=m. and ha.) | 1 |  | * | 1 |  |  |  |  | Indicator |  |  |  |  | Score |  | Index
Total watershed area (TA) | 139.78 | sq.km. | *
Peak Flow | [5 empty] | Peak Flow
Area below 300 m. | 0.27 | sq.km. | * | 1
Area between 300 and 800 m. | 7.06 | sq.km. | * | 1 |  |  | Weighted ECA below 300 m. |  | 0.00014308
Area above 800 m. | 132.92 | sq.km. | * | 1 |  |  | Weighted ECA 300 to 800 m. |  | 0.006546
ECA below 300 m. | 0.02 | sq.km. | * | 1 |  |  | Weighted ECA above 800 m. |  | 0
ECA between 300 and 800 m. | 0.61 | sq.km. | * | 1
ECA above 800 m. | 0 | sq.km. | * | 1 |  | 1 | Total Peak Flow Index |  | 0.0066891 |  | 0 | 0.3 | 0.6 | 0.011148
Road length between 300 and 800 m. (not used) | 6.16 | km. |  | 1 |  | 2 | Total road length / TA | 1 | 0.047074 | km/sq.km | 0 | 1.5 | 3 | 0.015691 | 0.01342 | 0.01342
Surface Erosion | [5 empty] | Surface Erosion
Total road length | 6.58 | km. | *
Length of road on erodable soils? | 0.22 | km. | * | 1 |  | 3 | Total road length / TA | 1 | 0.047074 | km/sq.km | 0 | 1.5 | 3 | 0.015691
Roads within 100 m. of a stream? | 0.8 | km. | * | 1 |  | 4 | Roads on erodable soils / TA | 1 | 0.0015739 | km/sq.km | 0 | 0.25 | 0.75 | 0.0031478 | 0.015691
Number of active stream crossings? | 11 |  | * |  |  | 5 | Roads near streams / TA | 1 | 0.0057233 | km/sq.km | 0 | 0.2 | 0.45 | 0.014308
[6 empty] | 6 | Active stream crossings / TA | 1 | 0.078695 | no./sq.km | 0 | 1 | 2 | 0.039348 | 0.039348 | 0.027519
Riparian Buffer
Total stream length? | 389.78 | km. | * |  |  | Riparian Buffer
Length of stream logged? | 1.34 | km. | * | 1
Total length of fish bearing streams? | 0.001 | km. | * | 1 |  | 7 | Portion of streams logged |  | 0.0034378 |  | 0 | 0.15 | 0.3 | 0.011459
Length of fish bearing streams logged? | 0 | km. | * | 1 |  | 8 | Portion of fishbearing streams logged |  | 0 |  | 0 | 0.25 | 0.5 | 0
Length of mainstem? | 15.46 | km. | * | 1 |  | 9 | Portion of mainstem logged |  | 0.010349 |  | 0 | 0.25 | 0.5 | 0.020699 |  | 0.020699
Length of mainstem logged? | 0.16 | km. | * | 1
Landslides
Landslides
Number of landslides? | 15 |  | * |  |  | 10 | Landslides / TA | 1 | 0.10731 | no./sq.km | 0 | 1 | 2 | 0.053656
Large landslides hitting mainstem? | 3 |  | * | 1 |  | 11 | Landslides hitting mainstem |  | 3 | no. | 0 | 2 | 5 | 0.66667
Length of road on unstable terrain? | 0 | km. | * | 1 |  | 12 | Roads on unstable terrain / TA | 1 | 0 | km/sq.km | 0 | 0.15 | 0.4 | 0
Area logged on unstable terrain? | 0 | sq.km. | * | 1 |  | 13 | Clearcuts on unstable terrain / TA | 1 | 0 |  | 0 | 0.05 | 0.1 | 0 | 0 | 0.66667
Headwaters | [5 empty] | Headwaters
Length of headwater streams logged? | 0.54 | km. | *
Number of crossings on headwater streams? | 0 |  | * |  |  | 14 | Headwater streams logged / TA | 1 | 0.0038632 | km/sq.km | 0 | 0.15 | 0.35 | 0.012877
[6 empty] | 15 | Crossings on headwater streams / TA | 1 | 0 | no./km. | 0 | 0.5 | 1 | 0 | 0.0064387 | 0.012877
Other Watershed Characteristics |  |  |  | 1
Percent area of crown land?
Percent area of private land?
Percent operable?
Percent area with unstable slopes? | 43
Percent area with erodable soils? | 0.2 | [5 empty] | All cells except the raw data entry cells (B6..B51) are protected.
Hydrologic zone? | 18 | [5 empty] | An asterisk in column (3) indicates essential data for calculations.
Dominant bedrock geology? | Volcanic | [5 empty] | This spreadsheet is based on the CWAP Guidebook dated September 1995.
Are glaciers present? | yes | [5 empty] | However, it may contain errors and is subject to change. Please contact a hydrologist in your Forest Region
to ensure that you are using the latest version.

## Jacobsen
CWAP Version 1.01 - December 1995 - Data Entry Sheet | [5 empty] | Calculation Sheet
Enter watershed data in column 1. | [5 empty] | Jacobsen Creek
Read scores and hazard indices in columns 5 and 6 on next page. | [5 empty] | Map units were identified as: |  |  | km. and sq.km.
| (1) | (2) | (3) |  | (4) | [8 empty] | (5) | Calc. | (6)
Watershed Name? | Jacobsen Creek | [6 empty] | Conversion if m, ha units |  |  | Inflection points |  |  |  |  | Hazard
Map units are in: (1=km. and sq.km.; 2=m. and ha.) | 1 |  | * | 1 |  |  |  |  | Indicator |  |  |  |  | Score |  | Index
Total watershed area (TA) | 175.97 | sq.km. | *
Peak Flow | [5 empty] | Peak Flow
Area below 300 m. | 0 | sq.km. | * | 1
Area between 300 and 800 m. | 0.83 | sq.km. | * | 1 |  |  | Weighted ECA below 300 m. |  | 0
Area above 800 m. | 175.14 | sq.km. | * | 1 |  |  | Weighted ECA 300 to 800 m. |  | 0
ECA below 300 m. | 0 | sq.km. | * | 1 |  |  | Weighted ECA above 800 m. |  | 0
ECA between 300 and 800 m. | 0 | sq.km. | * | 1
ECA above 800 m. | 0 | sq.km. | * | 1 |  | 1 | Total Peak Flow Index |  | 0 |  | 0 | 0.3 | 0.6 | 0
Road length between 300 and 800 m. (not used) | 0 | km. |  | 1 |  | 2 | Total road length / TA | 1 | 0 | km/sq.km | 0 | 1.5 | 3 | 0 | 0 | 0
Surface Erosion | [5 empty] | Surface Erosion
Total road length | 0 | km. | *
Length of road on erodable soils? | 0 | km. | * | 1 |  | 3 | Total road length / TA | 1 | 0 | km/sq.km | 0 | 1.5 | 3 | 0
Roads within 100 m. of a stream? | 0 | km. | * | 1 |  | 4 | Roads on erodable soils / TA | 1 | 0 | km/sq.km | 0 | 0.25 | 0.75 | 0 | 0
Number of active stream crossings? | 0 |  | * |  |  | 5 | Roads near streams / TA | 1 | 0 | km/sq.km | 0 | 0.2 | 0.45 | 0
[6 empty] | 6 | Active stream crossings / TA | 1 | 0 | no./sq.km | 0 | 1 | 2 | 0 | 0 | 0
Riparian Buffer
Total stream length? | 138.36 | km. | * |  |  | Riparian Buffer
Length of stream logged? | 0 | km. | * | 1
Total length of fish bearing streams? | 0.001 | km. | * | 1 |  | 7 | Portion of streams logged |  | 0 |  | 0 | 0.15 | 0.3 | 0
Length of fish bearing streams logged? | 0 | km. | * | 1 |  | 8 | Portion of fishbearing streams logged |  | 0 |  | 0 | 0.25 | 0.5 | 0
Length of mainstem? | 8.08 | km. | * | 1 |  | 9 | Portion of mainstem logged |  | 0 |  | 0 | 0.25 | 0.5 | 0 |  | 0
Length of mainstem logged? | 0 | km. | * | 1
Landslides
Landslides
Number of landslides? | 6 |  | * |  |  | 10 | Landslides / TA | 1 | 0.034097 | no./sq.km | 0 | 1 | 2 | 0.017048
Large landslides hitting mainstem? | 2 |  | * | 1 |  | 11 | Landslides hitting mainstem |  | 2 | no. | 0 | 2 | 5 | 0.5
Length of road on unstable terrain? | 0 | km. | * | 1 |  | 12 | Roads on unstable terrain / TA | 1 | 0 | km/sq.km | 0 | 0.15 | 0.4 | 0
Area logged on unstable terrain? | 0 | sq.km. | * | 1 |  | 13 | Clearcuts on unstable terrain / TA | 1 | 0 |  | 0 | 0.05 | 0.1 | 0 | 0 | 0.5
Headwaters | [5 empty] | Headwaters
Length of headwater streams logged? | 0 | km. | *
Number of crossings on headwater streams? | 0 |  | * |  |  | 14 | Headwater streams logged / TA | 1 | 0 | km/sq.km | 0 | 0.15 | 0.35 | 0
[6 empty] | 15 | Crossings on headwater streams / TA | 1 | 0 | no./km. | 0 | 0.5 | 1 | 0 | 0 | 0
Other Watershed Characteristics |  |  |  | 1
Percent area of crown land?
Percent area of private land?
Percent operable?
Percent area with unstable slopes? | 10
Percent area with erodable soils? | 0 | [5 empty] | All cells except the raw data entry cells (B6..B51) are protected.
Hydrologic zone? | 18 | [5 empty] | An asterisk in column (3) indicates essential data for calculations.
Dominant bedrock geology? | Volcanic | [5 empty] | This spreadsheet is based on the CWAP Guidebook dated September 1995.
Are glaciers present? | yes | [5 empty] | However, it may contain errors and is subject to change. Please contact a hydrologist in your Forest Region
to ensure that you are using the latest version.

## Nordschow
CWAP Version 1.01 - December 1995 - Data Entry Sheet | [5 empty] | Calculation Sheet
Enter watershed data in column 1. | [5 empty] | Nordschow Creek
Read scores and hazard indices in columns 5 and 6 on next page. | [5 empty] | Map units were identified as: |  |  | km. and sq.km.
| (1) | (2) | (3) |  | (4) | [8 empty] | (5) | Calc. | (6)
Watershed Name? | Nordschow Creek | [6 empty] | Conversion if m, ha units |  |  | Inflection points |  |  |  |  | Hazard
Map units are in: (1=km. and sq.km.; 2=m. and ha.) | 1 |  | * | 1 |  |  |  |  | Indicator |  |  |  |  | Score |  | Index
Total watershed area (TA) | 99.78 | sq.km. | *
Peak Flow | [5 empty] | Peak Flow
Area below 300 m. | 0.15 | sq.km. | * | 1
Area between 300 and 800 m. | 6.42 | sq.km. | * | 1 |  |  | Weighted ECA below 300 m. |  | 0
Area above 800 m. | 93.21 | sq.km. | * | 1 |  |  | Weighted ECA 300 to 800 m. |  | 0.0097715
ECA below 300 m. | 0 | sq.km. | * | 1 |  |  | Weighted ECA above 800 m. |  | 0
ECA between 300 and 800 m. | 0.65 | sq.km. | * | 1
ECA above 800 m. | 0 | sq.km. | * | 1 |  | 1 | Total Peak Flow Index |  | 0.0097715 |  | 0 | 0.3 | 0.6 | 0.016286
Road length between 300 and 800 m. (not used) | 5.44 | km. |  | 1 |  | 2 | Total road length / TA | 1 | 0.05452 | km/sq.km | 0 | 1.5 | 3 | 0.018173 | 0.01723 | 0.01723
Surface Erosion | [5 empty] | Surface Erosion
Total road length | 5.44 | km. | *
Length of road on erodable soils? | 1.1 | km. | * | 1 |  | 3 | Total road length / TA | 1 | 0.05452 | km/sq.km | 0 | 1.5 | 3 | 0.018173
Roads within 100 m. of a stream? | 1.76 | km. | * | 1 |  | 4 | Roads on erodable soils / TA | 1 | 0.011024 | km/sq.km | 0 | 0.25 | 0.75 | 0.022049 | 0.022049
Number of active stream crossings? | 16 |  | * |  |  | 5 | Roads near streams / TA | 1 | 0.017639 | km/sq.km | 0 | 0.2 | 0.45 | 0.044097
[6 empty] | 6 | Active stream crossings / TA | 1 | 0.16035 | no./sq.km | 0 | 1 | 2 | 0.080176 | 0.080176 | 0.051112
Riparian Buffer
Total stream length? | 257.16 | km. | * |  |  | Riparian Buffer
Length of stream logged? | 3.12 | km. | * | 1
Total length of fish bearing streams? | 3.08 | km. | * | 1 |  | 7 | Portion of streams logged |  | 0.012133 |  | 0 | 0.15 | 0.3 | 0.040442
Length of fish bearing streams logged? | 0.72 | km. | * | 1 |  | 8 | Portion of fishbearing streams logged |  | 0.23377 |  | 0 | 0.25 | 0.5 | 0.46753
Length of mainstem? | 15.38 | km. | * | 1 |  | 9 | Portion of mainstem logged |  | 0.089727 |  | 0 | 0.25 | 0.5 | 0.17945 |  | 0.46753
Length of mainstem logged? | 1.38 | km. | * | 1
Landslides
Landslides
Number of landslides? | 24 |  | * |  |  | 10 | Landslides / TA | 1 | 0.24053 | no./sq.km | 0 | 1 | 2 | 0.12026
Large landslides hitting mainstem? | 8 |  | * | 1 |  | 11 | Landslides hitting mainstem |  | 8 | no. | 0 | 2 | 5 | 1
Length of road on unstable terrain? | 0 | km. | * | 1 |  | 12 | Roads on unstable terrain / TA | 1 | 0 | km/sq.km | 0 | 0.15 | 0.4 | 0
Area logged on unstable terrain? | 0 | sq.km. | * | 1 |  | 13 | Clearcuts on unstable terrain / TA | 1 | 0 |  | 0 | 0.05 | 0.1 | 0 | 0 | 1
Headwaters | [5 empty] | Headwaters
Length of headwater streams logged? | 0.36 | km. | *
Number of crossings on headwater streams? | 0 |  | * |  |  | 14 | Headwater streams logged / TA | 1 | 0.0036079 | km/sq.km | 0 | 0.15 | 0.35 | 0.012026
[6 empty] | 15 | Crossings on headwater streams / TA | 1 | 0 | no./km. | 0 | 0.5 | 1 | 0 | 0.0060132 | 0.012026
Other Watershed Characteristics |  |  |  | 1
Percent area of crown land?
Percent area of private land?
Percent operable?
Percent area with unstable slopes? | 31
Percent area with erodable soils? | 0.8 | [5 empty] | All cells except the raw data entry cells (B6..B51) are protected.
Hydrologic zone? | 18 | [5 empty] | An asterisk in column (3) indicates essential data for calculations.
Dominant bedrock geology? | Volcanic | [5 empty] | This spreadsheet is based on the CWAP Guidebook dated September 1995.
Are glaciers present? | yes | [5 empty] | However, it may contain errors and is subject to change. Please contact a hydrologist in your Forest Region
to ensure that you are using the latest version.

## Tsini-Tsini
CWAP Version 1.01 - December 1995 - Data Entry Sheet | [5 empty] | Calculation Sheet
Enter watershed data in column 1. | [5 empty] | Tsini - Tsini Creek
Read scores and hazard indices in columns 5 and 6 on next page. | [5 empty] | Map units were identified as: |  |  | km. and sq.km.
| (1) | (2) | (3) |  | (4) | [8 empty] | (5) | Calc. | (6)
Watershed Name? | Tsini - Tsini Creek | [6 empty] | Conversion if m, ha units |  |  | Inflection points |  |  |  |  | Hazard
Map units are in: (1=km. and sq.km.; 2=m. and ha.) | 1 |  | * | 1 |  |  |  |  | Indicator |  |  |  |  | Score |  | Index
Total watershed area (TA) | 141.05 | sq.km. | *
Peak Flow | [5 empty] | Peak Flow
Area below 300 m. | 0.34 | sq.km. | * | 1
Area between 300 and 800 m. | 3.59 | sq.km. | * | 1 |  |  | Weighted ECA below 300 m. |  | 0.00042538
Area above 800 m. | 37.34 | sq.km. | * | 1 |  |  | Weighted ECA 300 to 800 m. |  | 0.01106
ECA below 300 m. | 0.06 | sq.km. | * | 1 |  |  | Weighted ECA above 800 m. |  | 0
ECA between 300 and 800 m. | 1.04 | sq.km. | * | 1
ECA above 800 m. | 0 | sq.km. | * | 1 |  | 1 | Total Peak Flow Index |  | 0.011485 |  | 0 | 0.3 | 0.6 | 0.019142
Road length between 300 and 800 m. (not used) | 5.82 | km. |  | 1 |  | 2 | Total road length / TA | 1 | 0.049911 | km/sq.km | 0 | 1.5 | 3 | 0.016637 | 0.01789 | 0.019142
Surface Erosion | [5 empty] | Surface Erosion
Total road length | 7.04 | km. | *
Length of road on erodable soils? | 0 | km. | * | 1 |  | 3 | Total road length / TA | 1 | 0.049911 | km/sq.km | 0 | 1.5 | 3 | 0.016637
Roads within 100 m. of a stream? | 3.22 | km. | * | 1 |  | 4 | Roads on erodable soils / TA | 1 | 0 | km/sq.km | 0 | 0.25 | 0.75 | 0 | 0.016637
Number of active stream crossings? | 7 |  | * |  |  | 5 | Roads near streams / TA | 1 | 0.022829 | km/sq.km | 0 | 0.2 | 0.45 | 0.057072
[6 empty] | 6 | Active stream crossings / TA | 1 | 0.049628 | no./sq.km | 0 | 1 | 2 | 0.024814 | 0.057072 | 0.036855
Riparian Buffer
Total stream length? | 65.5 | km. | * |  |  | Riparian Buffer
Length of stream logged? | 2.48 | km. | * | 1
Total length of fish bearing streams? | 0.001 | km. | * | 1 |  | 7 | Portion of streams logged |  | 0.037863 |  | 0 | 0.15 | 0.3 | 0.12621
Length of fish bearing streams logged? | 0 | km. | * | 1 |  | 8 | Portion of fishbearing streams logged |  | 0 |  | 0 | 0.25 | 0.5 | 0
Length of mainstem? | 7.36 | km. | * | 1 |  | 9 | Portion of mainstem logged |  | 0.25272 |  | 0 | 0.25 | 0.5 | 0.50543 |  | 0.50543
Length of mainstem logged? | 1.86 | km. | * | 1
Landslides
Landslides
Number of landslides? | 9 |  | * |  |  | 10 | Landslides / TA | 1 | 0.063807 | no./sq.km | 0 | 1 | 2 | 0.031904
Large landslides hitting mainstem? | 6 |  | * | 1 |  | 11 | Landslides hitting mainstem |  | 6 | no. | 0 | 2 | 5 | 1
Length of road on unstable terrain? | 0 | km. | * | 1 |  | 12 | Roads on unstable terrain / TA | 1 | 0 | km/sq.km | 0 | 0.15 | 0.4 | 0
Area logged on unstable terrain? | 0 | sq.km. | * | 1 |  | 13 | Clearcuts on unstable terrain / TA | 1 | 0 |  | 0 | 0.05 | 0.1 | 0 | 0 | 1
Headwaters | [5 empty] | Headwaters
Length of headwater streams logged? | 0 | km. | *
Number of crossings on headwater streams? | 0 |  | * |  |  | 14 | Headwater streams logged / TA | 1 | 0 | km/sq.km | 0 | 0.15 | 0.35 | 0
[6 empty] | 15 | Crossings on headwater streams / TA | 1 | 0 | no./km. | 0 | 0.5 | 1 | 0 | 0 | 0
Other Watershed Characteristics |  |  |  | 1
Percent area of crown land?
Percent area of private land?
Percent operable?
Percent area with unstable slopes? | 10
Percent area with erodable soils? | 0 | [5 empty] | All cells except the raw data entry cells (B6..B51) are protected.
Hydrologic zone? | 18 | [5 empty] | An asterisk in column (3) indicates essential data for calculations.
Dominant bedrock geology? | Volcanic | [5 empty] | This spreadsheet is based on the CWAP Guidebook dated September 1995.
Are glaciers present? | yes | [5 empty] | However, it may contain errors and is subject to change. Please contact a hydrologist in your Forest Region
to ensure that you are using the latest version.

## Unnamed2
CWAP Version 1.01 - December 1995 - Data Entry Sheet | [5 empty] | Calculation Sheet
Enter watershed data in column 1. | [5 empty] | Unnamed 2
Read scores and hazard indices in columns 5 and 6 on next page. | [5 empty] | Map units were identified as: |  |  | km. and sq.km.
| (1) | (2) | (3) |  | (4) | [8 empty] | (5) | Calc. | (6)
Watershed Name? | Unnamed 2 | [6 empty] | Conversion if m, ha units |  |  | Inflection points |  |  |  |  | Hazard
Map units are in: (1=km. and sq.km.; 2=m. and ha.) | 1 |  | * | 1 |  |  |  |  | Indicator |  |  |  |  | Score |  | Index
Total watershed area (TA) | 27.97 | sq.km. | *
Peak Flow | [5 empty] | Peak Flow
Area below 300 m. | 0 | sq.km. | * | 1
Area between 300 and 800 m. | 0.59 | sq.km. | * | 1 |  |  | Weighted ECA below 300 m. |  | 0
Area above 800 m. | 27.38 | sq.km. | * | 1 |  |  | Weighted ECA 300 to 800 m. |  | 0
ECA below 300 m. | 0 | sq.km. | * | 1 |  |  | Weighted ECA above 800 m. |  | 0
ECA between 300 and 800 m. | 0 | sq.km. | * | 1
ECA above 800 m. | 0 | sq.km. | * | 1 |  | 1 | Total Peak Flow Index |  | 0 |  | 0 | 0.3 | 0.6 | 0
Road length between 300 and 800 m. (not used) | 0 | km. |  | 1 |  | 2 | Total road length / TA | 1 | 0 | km/sq.km | 0 | 1.5 | 3 | 0 | 0 | 0
Surface Erosion | [5 empty] | Surface Erosion
Total road length | 0 | km. | *
Length of road on erodable soils? | 0 | km. | * | 1 |  | 3 | Total road length / TA | 1 | 0 | km/sq.km | 0 | 1.5 | 3 | 0
Roads within 100 m. of a stream? | 0 | km. | * | 1 |  | 4 | Roads on erodable soils / TA | 1 | 0 | km/sq.km | 0 | 0.25 | 0.75 | 0 | 0
Number of active stream crossings? | 0 |  | * |  |  | 5 | Roads near streams / TA | 1 | 0 | km/sq.km | 0 | 0.2 | 0.45 | 0
[6 empty] | 6 | Active stream crossings / TA | 1 | 0 | no./sq.km | 0 | 1 | 2 | 0 | 0 | 0
Riparian Buffer
Total stream length? | 41.8 | km. | * |  |  | Riparian Buffer
Length of stream logged? | 0 | km. | * | 1
Total length of fish bearing streams? | 0.001 | km. | * | 1 |  | 7 | Portion of streams logged |  | 0 |  | 0 | 0.15 | 0.3 | 0
Length of fish bearing streams logged? | 0 | km. | * | 1 |  | 8 | Portion of fishbearing streams logged |  | 0 |  | 0 | 0.25 | 0.5 | 0
Length of mainstem? | 6.36 | km. | * | 1 |  | 9 | Portion of mainstem logged |  | 0 |  | 0 | 0.25 | 0.5 | 0 |  | 0
Length of mainstem logged? | 0 | km. | * | 1
Landslides
Landslides
Number of landslides? | 1 |  | * |  |  | 10 | Landslides / TA | 1 | 0.035753 | no./sq.km | 0 | 1 | 2 | 0.017876
Large landslides hitting mainstem? | 0 |  | * | 1 |  | 11 | Landslides hitting mainstem |  | 0 | no. | 0 | 2 | 5 | 0
Length of road on unstable terrain? | 0 | km. | * | 1 |  | 12 | Roads on unstable terrain / TA | 1 | 0 | km/sq.km | 0 | 0.15 | 0.4 | 0
Area logged on unstable terrain? | 0 | sq.km. | * | 1 |  | 13 | Clearcuts on unstable terrain / TA | 1 | 0 |  | 0 | 0.05 | 0.1 | 0 | 0 | 0.017876
Headwaters | [5 empty] | Headwaters
Length of headwater streams logged? | 0 | km. | *
Number of crossings on headwater streams? | 0 |  | * |  |  | 14 | Headwater streams logged / TA | 1 | 0 | km/sq.km | 0 | 0.15 | 0.35 | 0
[6 empty] | 15 | Crossings on headwater streams / TA | 1 | 0 | no./km. | 0 | 0.5 | 1 | 0 | 0 | 0
Other Watershed Characteristics |  |  |  | 1
Percent area of crown land?
Percent area of private land?
Percent operable?
Percent area with unstable slopes? | 0
Percent area with erodable soils? | 0 | [5 empty] | All cells except the raw data entry cells (B6..B51) are protected.
Hydrologic zone? | 18 | [5 empty] | An asterisk in column (3) indicates essential data for calculations.
Dominant bedrock geology? | Intrusive / Volcanic / Met. | [5 empty] | This spreadsheet is based on the CWAP Guidebook dated September 1995.
Are glaciers present? | yes | [5 empty] | However, it may contain errors and is subject to change. Please contact a hydrologist in your Forest Region
to ensure that you are using the latest version.

## Talchako Res.
CWAP Version 1.01 - December 1995 - Data Entry Sheet | [5 empty] | Calculation Sheet
Enter watershed data in column 1. | [5 empty] | Talchako Residual
Read scores and hazard indices in columns 5 and 6 on next page. | [5 empty] | Map units were identified as: |  |  | km. and sq.km.
| (1) | (2) | (3) |  | (4) | [8 empty] | (5) | Calc. | (6)
Watershed Name? | Talchako Residual | [6 empty] | Conversion if m, ha units |  |  | Inflection points |  |  |  |  | Hazard
Map units are in: (1=km. and sq.km.; 2=m. and ha.) | 1 |  | * | 1 |  |  |  |  | Indicator |  |  |  |  | Score |  | Index
Total watershed area (TA) | 134.98 | sq.km. | *
Peak Flow | [5 empty] | Peak Flow
Area below 300 m. | 18.23 | sq.km. | * | 1
Area between 300 and 800 m. | 34.38 | sq.km. | * | 1 |  |  | Weighted ECA below 300 m. |  | 0.027337
Area above 800 m. | 82.37 | sq.km. | * | 1 |  |  | Weighted ECA 300 to 800 m. |  | 0.035339
ECA below 300 m. | 3.69 | sq.km. | * | 1 |  |  | Weighted ECA above 800 m. |  | 0
ECA between 300 and 800 m. | 3.18 | sq.km. | * | 1
ECA above 800 m. | 0 | sq.km. | * | 1 |  | 1 | Total Peak Flow Index |  | 0.062676 |  | 0 | 0.3 | 0.6 | 0.10446
Road length between 300 and 800 m. (not used) | 18.28 | km. |  | 1 |  | 2 | Total road length / TA | 1 | 0.35887 | km/sq.km | 0 | 1.5 | 3 | 0.11962 | 0.11204 | 0.11204
Surface Erosion | [5 empty] | Surface Erosion
Total road length | 48.44 | km. | *
Length of road on erodable soils? | 10.42 | km. | * | 1 |  | 3 | Total road length / TA | 1 | 0.35887 | km/sq.km | 0 | 1.5 | 3 | 0.11962
Roads within 100 m. of a stream? | 26.08 | km. | * | 1 |  | 4 | Roads on erodable soils / TA | 1 | 0.077197 | km/sq.km | 0 | 0.25 | 0.75 | 0.15439 | 0.15439
Number of active stream crossings? | 63 |  | * |  |  | 5 | Roads near streams / TA | 1 | 0.19321 | km/sq.km | 0 | 0.2 | 0.45 | 0.48303
[6 empty] | 6 | Active stream crossings / TA | 1 | 0.46674 | no./sq.km | 0 | 1 | 2 | 0.23337 | 0.48303 | 0.31871
Riparian Buffer
Total stream length? | 320.08 | km. | * |  |  | Riparian Buffer
Length of stream logged? | 24.24 | km. | * | 1
Total length of fish bearing streams? | 45.66 | km. | * | 1 |  | 7 | Portion of streams logged |  | 0.075731 |  | 0 | 0.15 | 0.3 | 0.25244
Length of fish bearing streams logged? | 7.3 | km. | * | 1 |  | 8 | Portion of fishbearing streams logged |  | 0.15988 |  | 0 | 0.25 | 0.5 | 0.31975
Length of mainstem? | 46.02 | km. | * | 1 |  | 9 | Portion of mainstem logged |  | 0.15863 |  | 0 | 0.25 | 0.5 | 0.31725 |  | 0.31975
Length of mainstem logged? | 7.3 | km. | * | 1
Landslides
Landslides
Number of landslides? | 13 |  | * |  |  | 10 | Landslides / TA | 1 | 0.096311 | no./sq.km | 0 | 1 | 2 | 0.048155
Large landslides hitting mainstem? | 1 |  | * | 1 |  | 11 | Landslides hitting mainstem |  | 1 | no. | 0 | 2 | 5 | 0.25
Length of road on unstable terrain? | 0 | km. | * | 1 |  | 12 | Roads on unstable terrain / TA | 1 | 0 | km/sq.km | 0 | 0.15 | 0.4 | 0
Area logged on unstable terrain? | 0 | sq.km. | * | 1 |  | 13 | Clearcuts on unstable terrain / TA | 1 | 0 |  | 0 | 0.05 | 0.1 | 0 | 0 | 0.25
Headwaters | [5 empty] | Headwaters
Length of headwater streams logged? | 1.54 | km. | *
Number of crossings on headwater streams? | 0 |  | * |  |  | 14 | Headwater streams logged / TA | 1 | 0.011409 | km/sq.km | 0 | 0.15 | 0.35 | 0.03803
[6 empty] | 15 | Crossings on headwater streams / TA | 1 | 0 | no./km. | 0 | 0.5 | 1 | 0 | 0.019015 | 0.03803
Other Watershed Characteristics |  |  |  | 1
Percent area of crown land?
Percent area of private land?
Percent operable?
Percent area with unstable slopes? | 29
Percent area with erodable soils? | 3 | [5 empty] | All cells except the raw data entry cells (B6..B51) are protected.
Hydrologic zone? | 18 & 33 | [5 empty] | An asterisk in column (3) indicates essential data for calculations.
Dominant bedrock geology? | Metamorphic - Schist | [5 empty] | This spreadsheet is based on the CWAP Guidebook dated September 1995.
Are glaciers present? | yes | [5 empty] | However, it may contain errors and is subject to change. Please contact a hydrologist in your Forest Region
to ensure that you are using the latest version.

## Burnt Bridge
CWAP Version 1.01 - December 1995 - Data Entry Sheet | [5 empty] | Calculation Sheet
Enter watershed data in column 1. | [5 empty] | Burnt Bridge Creek
Read scores and hazard indices in columns 5 and 6 on next page. | [5 empty] | Map units were identified as: |  |  | km. and sq.km.
| (1) | (2) | (3) |  | (4) | [8 empty] | (5) | Calc. | (6)
Watershed Name? | Burnt Bridge Creek | [6 empty] | Conversion if m, ha units |  |  | Inflection points |  |  |  |  | Hazard
Map units are in: (1=km. and sq.km.; 2=m. and ha.) | 1 |  | * | 1 |  |  |  |  | Indicator |  |  |  |  | Score |  | Index
Total watershed area (TA) | 52.62 | sq.km. | *
Peak Flow | [5 empty] | Peak Flow
Area below 300 m. | 2.42 | sq.km. | * | 1
Area between 300 and 800 m. | 6.78 | sq.km. | * | 1 |  |  | Weighted ECA below 300 m. |  | 0.00095021
Area above 800 m. | 43.42 | sq.km. | * | 1 |  |  | Weighted ECA 300 to 800 m. |  | 0.0017104
ECA below 300 m. | 0.05 | sq.km. | * | 1 |  |  | Weighted ECA above 800 m. |  | 0
ECA between 300 and 800 m. | 0.06 | sq.km. | * | 1
ECA above 800 m. | 0 | sq.km. | * | 1 |  | 1 | Total Peak Flow Index |  | 0.0026606 |  | 0 | 0.3 | 0.6 | 0.0044343
Road length between 300 and 800 m. (not used) | 0 | km. |  | 1 |  | 2 | Total road length / TA | 1 | 0 | km/sq.km | 0 | 1.5 | 3 | 0 | 0.0022172 | 0.0044343
Surface Erosion | [5 empty] | Surface Erosion
Total road length | 0 | km. | *
Length of road on erodable soils? | 0 | km. | * | 1 |  | 3 | Total road length / TA | 1 | 0 | km/sq.km | 0 | 1.5 | 3 | 0
Roads within 100 m. of a stream? | 0 | km. | * | 1 |  | 4 | Roads on erodable soils / TA | 1 | 0 | km/sq.km | 0 | 0.25 | 0.75 | 0 | 0
Number of active stream crossings? | 0 |  | * |  |  | 5 | Roads near streams / TA | 1 | 0 | km/sq.km | 0 | 0.2 | 0.45 | 0
[6 empty] | 6 | Active stream crossings / TA | 1 | 0 | no./sq.km | 0 | 1 | 2 | 0 | 0 | 0
Riparian Buffer
Total stream length? | 148.18 | km. | * |  |  | Riparian Buffer
Length of stream logged? | 1.36 | km. | * | 1
Total length of fish bearing streams? | 6 | km. | * | 1 |  | 7 | Portion of streams logged |  | 0.009178 |  | 0 | 0.15 | 0.3 | 0.030593
Length of fish bearing streams logged? | 1.36 | km. | * | 1 |  | 8 | Portion of fishbearing streams logged |  | 0.22667 |  | 0 | 0.25 | 0.5 | 0.45333
Length of mainstem? | 6 | km. | * | 1 |  | 9 | Portion of mainstem logged |  | 0.22667 |  | 0 | 0.25 | 0.5 | 0.45333 |  | 0.45333
Length of mainstem logged? | 1.36 | km. | * | 1
Landslides
Landslides
Number of landslides? | 1 |  | * |  |  | 10 | Landslides / TA | 1 | 0.019004 | no./sq.km | 0 | 1 | 2 | 0.0095021
Large landslides hitting mainstem? | 0 |  | * | 1 |  | 11 | Landslides hitting mainstem |  | 0 | no. | 0 | 2 | 5 | 0
Length of road on unstable terrain? | 0 | km. | * | 1 |  | 12 | Roads on unstable terrain / TA | 1 | 0 | km/sq.km | 0 | 0.15 | 0.4 | 0
Area logged on unstable terrain? | 0 | sq.km. | * | 1 |  | 13 | Clearcuts on unstable terrain / TA | 1 | 0 |  | 0 | 0.05 | 0.1 | 0 | 0 | 0.0095021
Headwaters | [5 empty] | Headwaters
Length of headwater streams logged? | 0 | km. | *
Number of crossings on headwater streams? | 0 |  | * |  |  | 14 | Headwater streams logged / TA | 1 | 0 | km/sq.km | 0 | 0.15 | 0.35 | 0
[6 empty] | 15 | Crossings on headwater streams / TA | 1 | 0 | no./km. | 0 | 0.5 | 1 | 0 | 0 | 0
Other Watershed Characteristics |  |  |  | 1
Percent area of crown land?
Percent area of private land?
Percent operable?
Percent area with unstable slopes? | 2
Percent area with erodable soils? | 0 | [5 empty] | All cells except the raw data entry cells (B6..B51) are protected.
Hydrologic zone? | 18 | [5 empty] | An asterisk in column (3) indicates essential data for calculations.
Dominant bedrock geology? | Metamorphic - Schist | [5 empty] | This spreadsheet is based on the CWAP Guidebook dated September 1995.
Are glaciers present? | yes (not in study area) | [5 empty] | However, it may contain errors and is subject to change. Please contact a hydrologist in your Forest Region
to ensure that you are using the latest version.

## Cacoohtin
CWAP Version 1.01 - December 1995 - Data Entry Sheet | [5 empty] | Calculation Sheet
Enter watershed data in column 1. | [5 empty] | Cacoohtin Creek
Read scores and hazard indices in columns 5 and 6 on next page. | [5 empty] | Map units were identified as: |  |  | km. and sq.km.
| (1) | (2) | (3) |  | (4) | [8 empty] | (5) | Calc. | (6)
Watershed Name? | Cacoohtin Creek | [6 empty] | Conversion if m, ha units |  |  | Inflection points |  |  |  |  | Hazard
Map units are in: (1=km. and sq.km.; 2=m. and ha.) | 1 |  | * | 1 |  |  |  |  | Indicator |  |  |  |  | Score |  | Index
Total watershed area (TA) | 51.56 | sq.km. | *
Peak Flow | [5 empty] | Peak Flow
Area below 300 m. | 1.2 | sq.km. | * | 1
Area between 300 and 800 m. | 5.34 | sq.km. | * | 1 |  |  | Weighted ECA below 300 m. |  | 0.0032971
Area above 800 m. | 45.02 | sq.km. | * | 1 |  |  | Weighted ECA 300 to 800 m. |  | 0.0069822
ECA below 300 m. | 0.17 | sq.km. | * | 1 |  |  | Weighted ECA above 800 m. |  | 0.00058185
ECA between 300 and 800 m. | 0.24 | sq.km. | * | 1
ECA above 800 m. | 0.03 | sq.km. | * | 1 |  | 1 | Total Peak Flow Index |  | 0.010861 |  | 0 | 0.3 | 0.6 | 0.018102
Road length between 300 and 800 m. (not used) | 6.6 | km. |  | 1 |  | 2 | Total road length / TA | 1 | 0.15167 | km/sq.km | 0 | 1.5 | 3 | 0.050556 | 0.034329 | 0.034329
Surface Erosion | [5 empty] | Surface Erosion
Total road length | 7.82 | km. | *
Length of road on erodable soils? | 0 | km. | * | 1 |  | 3 | Total road length / TA | 1 | 0.15167 | km/sq.km | 0 | 1.5 | 3 | 0.050556
Roads within 100 m. of a stream? | 3.8 | km. | * | 1 |  | 4 | Roads on erodable soils / TA | 1 | 0 | km/sq.km | 0 | 0.25 | 0.75 | 0 | 0.050556
Number of active stream crossings? | 11 |  | * |  |  | 5 | Roads near streams / TA | 1 | 0.073701 | km/sq.km | 0 | 0.2 | 0.45 | 0.18425
[6 empty] | 6 | Active stream crossings / TA | 1 | 0.21334 | no./sq.km | 0 | 1 | 2 | 0.10667 | 0.18425 | 0.1174
Riparian Buffer
Total stream length? | 120.92 | km. | * |  |  | Riparian Buffer
Length of stream logged? | 6.52 | km. | * | 1
Total length of fish bearing streams? | 1.78 | km. | * | 1 |  | 7 | Portion of streams logged |  | 0.05392 |  | 0 | 0.15 | 0.3 | 0.17973
Length of fish bearing streams logged? | 0.58 | km. | * | 1 |  | 8 | Portion of fishbearing streams logged |  | 0.32584 |  | 0 | 0.25 | 0.5 | 0.65169
Length of mainstem? | 10 | km. | * | 1 |  | 9 | Portion of mainstem logged |  | 0.272 |  | 0 | 0.25 | 0.5 | 0.544 |  | 0.65169
Length of mainstem logged? | 2.72 | km. | * | 1
Landslides
Landslides
Number of landslides? | 12 |  | * |  |  | 10 | Landslides / TA | 1 | 0.23274 | no./sq.km | 0 | 1 | 2 | 0.11637
Large landslides hitting mainstem? | 4 |  | * | 1 |  | 11 | Landslides hitting mainstem |  | 4 | no. | 0 | 2 | 5 | 0.83333
Length of road on unstable terrain? | 0 | km. | * | 1 |  | 12 | Roads on unstable terrain / TA | 1 | 0 | km/sq.km | 0 | 0.15 | 0.4 | 0
Area logged on unstable terrain? | 0 | sq.km. | * | 1 |  | 13 | Clearcuts on unstable terrain / TA | 1 | 0 |  | 0 | 0.05 | 0.1 | 0 | 0 | 0.83333
Headwaters | [5 empty] | Headwaters
Length of headwater streams logged? | 0 | km. | *
Number of crossings on headwater streams? | 0 |  | * |  |  | 14 | Headwater streams logged / TA | 1 | 0 | km/sq.km | 0 | 0.15 | 0.35 | 0
[6 empty] | 15 | Crossings on headwater streams / TA | 1 | 0 | no./km. | 0 | 0.5 | 1 | 0 | 0 | 0
Other Watershed Characteristics |  |  |  | 1
Percent area of crown land?
Percent area of private land?
Percent operable?
Percent area with unstable slopes? | 29
Percent area with erodable soils? | 0.5 | [5 empty] | All cells except the raw data entry cells (B6..B51) are protected.
Hydrologic zone? | 19 | [5 empty] | An asterisk in column (3) indicates essential data for calculations.
Dominant bedrock geology? | Metamorphic - Schist | [5 empty] | This spreadsheet is based on the CWAP Guidebook dated September 1995.
Are glaciers present? | yes | [5 empty] | However, it may contain errors and is subject to change. Please contact a hydrologist in your Forest Region
to ensure that you are using the latest version.

## Nooklikonn.
CWAP Version 1.01 - December 1995 - Data Entry Sheet | [5 empty] | Calculation Sheet
Enter watershed data in column 1. | [5 empty] | Nooklikonnik Creek
Read scores and hazard indices in columns 5 and 6 on next page. | [5 empty] | Map units were identified as: |  |  | km. and sq.km.
| (1) | (2) | (3) |  | (4) | [8 empty] | (5) | Calc. | (6)
Watershed Name? | Nooklikonnik Creek | [6 empty] | Conversion if m, ha units |  |  | Inflection points |  |  |  |  | Hazard
Map units are in: (1=km. and sq.km.; 2=m. and ha.) | 1 |  | * | 1 |  |  |  |  | Indicator |  |  |  |  | Score |  | Index
Total watershed area (TA) | 40.1 | sq.km. | *
Peak Flow | [5 empty] | Peak Flow
Area below 300 m. | 1.27 | sq.km. | * | 1
Area between 300 and 800 m. | 5.42 | sq.km. | * | 1 |  |  | Weighted ECA below 300 m. |  | 0.0087282
Area above 800 m. | 33.41 | sq.km. | * | 1 |  |  | Weighted ECA 300 to 800 m. |  | 0.005611
ECA below 300 m. | 0.35 | sq.km. | * | 1 |  |  | Weighted ECA above 800 m. |  | 0
ECA between 300 and 800 m. | 0.15 | sq.km. | * | 1
ECA above 800 m. | 0 | sq.km. | * | 1 |  | 1 | Total Peak Flow Index |  | 0.014339 |  | 0 | 0.3 | 0.6 | 0.023899
Road length between 300 and 800 m. (not used) | 0 | km. |  | 1 |  | 2 | Total road length / TA | 1 | 0.081796 | km/sq.km | 0 | 1.5 | 3 | 0.027265 | 0.025582 | 0.025582
Surface Erosion | [5 empty] | Surface Erosion
Total road length | 3.28 | km. | *
Length of road on erodable soils? | 0 | km. | * | 1 |  | 3 | Total road length / TA | 1 | 0.081796 | km/sq.km | 0 | 1.5 | 3 | 0.027265
Roads within 100 m. of a stream? | 1.58 | km. | * | 1 |  | 4 | Roads on erodable soils / TA | 1 | 0 | km/sq.km | 0 | 0.25 | 0.75 | 0 | 0.027265
Number of active stream crossings? | 0 |  | * |  |  | 5 | Roads near streams / TA | 1 | 0.039401 | km/sq.km | 0 | 0.2 | 0.45 | 0.098504
[6 empty] | 6 | Active stream crossings / TA | 1 | 0 | no./sq.km | 0 | 1 | 2 | 0 | 0.098504 | 0.062884
Riparian Buffer
Total stream length? | 143.92 | km. | * |  |  | Riparian Buffer
Length of stream logged? | 1.42 | km. | * | 1
Total length of fish bearing streams? | 2 | km. | * | 1 |  | 7 | Portion of streams logged |  | 0.0098666 |  | 0 | 0.15 | 0.3 | 0.032889
Length of fish bearing streams logged? | 0.08 | km. | * | 1 |  | 8 | Portion of fishbearing streams logged |  | 0.04 |  | 0 | 0.25 | 0.5 | 0.08
Length of mainstem? | 4.76 | km. | * | 1 |  | 9 | Portion of mainstem logged |  | 0.2437 |  | 0 | 0.25 | 0.5 | 0.48739 |  | 0.48739
Length of mainstem logged? | 1.16 | km. | * | 1
Landslides
Landslides
Number of landslides? | 11 |  | * |  |  | 10 | Landslides / TA | 1 | 0.27431 | no./sq.km | 0 | 1 | 2 | 0.13716
Large landslides hitting mainstem? | 2 |  | * | 1 |  | 11 | Landslides hitting mainstem |  | 2 | no. | 0 | 2 | 5 | 0.5
Length of road on unstable terrain? | 0 | km. | * | 1 |  | 12 | Roads on unstable terrain / TA | 1 | 0 | km/sq.km | 0 | 0.15 | 0.4 | 0
Area logged on unstable terrain? | 0.12 | sq.km. | * | 1 |  | 13 | Clearcuts on unstable terrain / TA | 1 | 0.0029925 |  | 0 | 0.05 | 0.1 | 0.029925 | 0.014963 | 0.5
Headwaters | [5 empty] | Headwaters
Length of headwater streams logged? | 0 | km. | *
Number of crossings on headwater streams? | 0 |  | * |  |  | 14 | Headwater streams logged / TA | 1 | 0 | km/sq.km | 0 | 0.15 | 0.35 | 0
[6 empty] | 15 | Crossings on headwater streams / TA | 1 | 0 | no./km. | 0 | 0.5 | 1 | 0 | 0 | 0
Other Watershed Characteristics |  |  |  | 1
Percent area of crown land?
Percent area of private land?
Percent operable?
Percent area with unstable slopes? | 41
Percent area with erodable soils? | 17 | [5 empty] | All cells except the raw data entry cells (B6..B51) are protected.
Hydrologic zone? | 18 | [5 empty] | An asterisk in column (3) indicates essential data for calculations.
Dominant bedrock geology? | Intrusive / Metamorphic | [5 empty] | This spreadsheet is based on the CWAP Guidebook dated September 1995.
Are glaciers present? | yes | [5 empty] | However, it may contain errors and is subject to change. Please contact a hydrologist in your Forest Region
to ensure that you are using the latest version.

## Noomst
CWAP Version 1.01 - December 1995 - Data Entry Sheet | [5 empty] | Calculation Sheet
Enter watershed data in column 1. | [5 empty] | Noomst Creek
Read scores and hazard indices in columns 5 and 6 on next page. | [5 empty] | Map units were identified as: |  |  | km. and sq.km.
| (1) | (2) | (3) |  | (4) | [8 empty] | (5) | Calc. | (6)
Watershed Name? | Noomst Creek | [6 empty] | Conversion if m, ha units |  |  | Inflection points |  |  |  |  | Hazard
Map units are in: (1=km. and sq.km.; 2=m. and ha.) | 1 |  | * | 1 |  |  |  |  | Indicator |  |  |  |  | Score |  | Index
Total watershed area (TA) | 97.47 | sq.km. | *
Peak Flow | [5 empty] | Peak Flow
Area below 300 m. | 1.34 | sq.km. | * | 1
Area between 300 and 800 m. | 10.09 | sq.km. | * | 1 |  |  | Weighted ECA below 300 m. |  | 0.0029753
Area above 800 m. | 86.04 | sq.km. | * | 1 |  |  | Weighted ECA 300 to 800 m. |  | 0.027701
ECA below 300 m. | 0.29 | sq.km. | * | 1 |  |  | Weighted ECA above 800 m. |  | 0
ECA between 300 and 800 m. | 1.8 | sq.km. | * | 1
ECA above 800 m. | 0 | sq.km. | * | 1 |  | 1 | Total Peak Flow Index |  | 0.030676 |  | 0 | 0.3 | 0.6 | 0.051127
Road length between 300 and 800 m. (not used) | 13.08 | km. |  | 1 |  | 2 | Total road length / TA | 1 | 0.1898 | km/sq.km | 0 | 1.5 | 3 | 0.063267 | 0.057197 | 0.057197
Surface Erosion | [5 empty] | Surface Erosion
Total road length | 18.5 | km. | *
Length of road on erodable soils? | 0 | km. | * | 1 |  | 3 | Total road length / TA | 1 | 0.1898 | km/sq.km | 0 | 1.5 | 3 | 0.063267
Roads within 100 m. of a stream? | 10.6 | km. | * | 1 |  | 4 | Roads on erodable soils / TA | 1 | 0 | km/sq.km | 0 | 0.25 | 0.75 | 0 | 0.063267
Number of active stream crossings? | 18 |  | * |  |  | 5 | Roads near streams / TA | 1 | 0.10875 | km/sq.km | 0 | 0.2 | 0.45 | 0.27188
[6 empty] | 6 | Active stream crossings / TA | 1 | 0.18467 | no./sq.km | 0 | 1 | 2 | 0.092336 | 0.27188 | 0.16757
Riparian Buffer
Total stream length? | 177.6 | km. | * |  |  | Riparian Buffer
Length of stream logged? | 8.4 | km. | * | 1
Total length of fish bearing streams? | 1.16 | km. | * | 1 |  | 7 | Portion of streams logged |  | 0.047297 |  | 0 | 0.15 | 0.3 | 0.15766
Length of fish bearing streams logged? | 0.42 | km. | * | 1 |  | 8 | Portion of fishbearing streams logged |  | 0.36207 |  | 0 | 0.25 | 0.5 | 0.72414
Length of mainstem? | 12.42 | km. | * | 1 |  | 9 | Portion of mainstem logged |  | 0.36554 |  | 0 | 0.25 | 0.5 | 0.73108 |  | 0.73108
Length of mainstem logged? | 4.54 | km. | * | 1
Landslides
Landslides
Number of landslides? | 11 |  | * |  |  | 10 | Landslides / TA | 1 | 0.11286 | no./sq.km | 0 | 1 | 2 | 0.056428
Large landslides hitting mainstem? | 1 |  | * | 1 |  | 11 | Landslides hitting mainstem |  | 1 | no. | 0 | 2 | 5 | 0.25
Length of road on unstable terrain? | 0 | km. | * | 1 |  | 12 | Roads on unstable terrain / TA | 1 | 0 | km/sq.km | 0 | 0.15 | 0.4 | 0
Area logged on unstable terrain? | 0 | sq.km. | * | 1 |  | 13 | Clearcuts on unstable terrain / TA | 1 | 0 |  | 0 | 0.05 | 0.1 | 0 | 0 | 0.25
Headwaters | [5 empty] | Headwaters
Length of headwater streams logged? | 0 | km. | *
Number of crossings on headwater streams? | 0 |  | * |  |  | 14 | Headwater streams logged / TA | 1 | 0 | km/sq.km | 0 | 0.15 | 0.35 | 0
[6 empty] | 15 | Crossings on headwater streams / TA | 1 | 0 | no./km. | 0 | 0.5 | 1 | 0 | 0 | 0
Other Watershed Characteristics |  |  |  | 1
Percent area of crown land?
Percent area of private land?
Percent operable?
Percent area with unstable slopes? | 26
Percent area with erodable soils? | 1 | [5 empty] | All cells except the raw data entry cells (B6..B51) are protected.
Hydrologic zone? | 18 | [5 empty] | An asterisk in column (3) indicates essential data for calculations.
Dominant bedrock geology? | Metamorphic - Schist | [5 empty] | This spreadsheet is based on the CWAP Guidebook dated September 1995.
Are glaciers present? | yes | [5 empty] | However, it may contain errors and is subject to change. Please contact a hydrologist in your Forest Region
to ensure that you are using the latest version.

## Noosgulch
CWAP Version 1.01 - December 1995 - Data Entry Sheet | [5 empty] | Calculation Sheet
Enter watershed data in column 1. | [5 empty] | Noosgulch River
Read scores and hazard indices in columns 5 and 6 on next page. | [5 empty] | Map units were identified as: |  |  | km. and sq.km.
| (1) | (2) | (3) |  | (4) | [8 empty] | (5) | Calc. | (6)
Watershed Name? | Noosgulch River | [6 empty] | Conversion if m, ha units |  |  | Inflection points |  |  |  |  | Hazard
Map units are in: (1=km. and sq.km.; 2=m. and ha.) | 1 |  | * | 1 |  |  |  |  | Indicator |  |  |  |  | Score |  | Index
Total watershed area (TA) | 150.66 | sq.km. | *
Peak Flow | [5 empty] | Peak Flow
Area below 300 m. | 2.79 | sq.km. | * | 1
Area between 300 and 800 m. | 19.41 | sq.km. | * | 1 |  |  | Weighted ECA below 300 m. |  | 0.0023231
Area above 800 m. | 128.46 | sq.km. | * | 1 |  |  | Weighted ECA 300 to 800 m. |  | 0.03415
ECA below 300 m. | 0.35 | sq.km. | * | 1 |  |  | Weighted ECA above 800 m. |  | 0.015996
ECA between 300 and 800 m. | 3.43 | sq.km. | * | 1
ECA above 800 m. | 2.41 | sq.km. | * | 1 |  | 1 | Total Peak Flow Index |  | 0.052469 |  | 0 | 0.3 | 0.6 | 0.087449
Road length between 300 and 800 m. (not used) | 24.08 | km. |  | 1 |  | 2 | Total road length / TA | 1 | 0.20643 | km/sq.km | 0 | 1.5 | 3 | 0.068808 | 0.078128 | 0.087449
Surface Erosion | [5 empty] | Surface Erosion
Total road length | 31.1 | km. | *
Length of road on erodable soils? | 4.58 | km. | * | 1 |  | 3 | Total road length / TA | 1 | 0.20643 | km/sq.km | 0 | 1.5 | 3 | 0.068808
Roads within 100 m. of a stream? | 16.46 | km. | * | 1 |  | 4 | Roads on erodable soils / TA | 1 | 0.0304 | km/sq.km | 0 | 0.25 | 0.75 | 0.060799 | 0.068808
Number of active stream crossings? | 40 |  | * |  |  | 5 | Roads near streams / TA | 1 | 0.10925 | km/sq.km | 0 | 0.2 | 0.45 | 0.27313
[6 empty] | 6 | Active stream crossings / TA | 1 | 0.2655 | no./sq.km | 0 | 1 | 2 | 0.13275 | 0.27313 | 0.17097
Riparian Buffer
Total stream length? | 386.6 | km. | * |  |  | Riparian Buffer
Length of stream logged? | 20.2 | km. | * | 1
Total length of fish bearing streams? | 4.84 | km. | * | 1 |  | 7 | Portion of streams logged |  | 0.05225 |  | 0 | 0.15 | 0.3 | 0.17417
Length of fish bearing streams logged? | 2.92 | km. | * | 1 |  | 8 | Portion of fishbearing streams logged |  | 0.60331 |  | 0 | 0.25 | 0.5 | 1
Length of mainstem? | 7.1 | km. | * | 1 |  | 9 | Portion of mainstem logged |  | 0.53803 |  | 0 | 0.25 | 0.5 | 1 |  | 1
Length of mainstem logged? | 3.82 | km. | * | 1
Landslides
Landslides
Number of landslides? | 25 |  | * |  |  | 10 | Landslides / TA | 1 | 0.16594 | no./sq.km | 0 | 1 | 2 | 0.082968
Large landslides hitting mainstem? | 1 |  | * | 1 |  | 11 | Landslides hitting mainstem |  | 1 | no. | 0 | 2 | 5 | 0.25
Length of road on unstable terrain? | 1.94 | km. | * | 1 |  | 12 | Roads on unstable terrain / TA | 1 | 0.012877 | km/sq.km | 0 | 0.15 | 0.4 | 0.042922
Area logged on unstable terrain? | 0 | sq.km. | * | 1 |  | 13 | Clearcuts on unstable terrain / TA | 1 | 0 |  | 0 | 0.05 | 0.1 | 0 | 0.021461 | 0.25
Headwaters | [5 empty] | Headwaters
Length of headwater streams logged? | 0 | km. | *
Number of crossings on headwater streams? | 0 |  | * |  |  | 14 | Headwater streams logged / TA | 1 | 0 | km/sq.km | 0 | 0.15 | 0.35 | 0
[6 empty] | 15 | Crossings on headwater streams / TA | 1 | 0 | no./km. | 0 | 0.5 | 1 | 0 | 0 | 0
Other Watershed Characteristics |  |  |  | 1
Percent area of crown land?
Percent area of private land?
Percent operable?
Percent area with unstable slopes? | 16
Percent area with erodable soils? | 3 | [5 empty] | All cells except the raw data entry cells (B6..B51) are protected.
Hydrologic zone? | 18 | [5 empty] | An asterisk in column (3) indicates essential data for calculations.
Dominant bedrock geology? | Metamorphic / Volcanic | [5 empty] | This spreadsheet is based on the CWAP Guidebook dated September 1995.
Are glaciers present? | yes | [5 empty] | However, it may contain errors and is subject to change. Please contact a hydrologist in your Forest Region
to ensure that you are using the latest version.

## Snootli
CWAP Version 1.01 - December 1995 - Data Entry Sheet | [5 empty] | Calculation Sheet
Enter watershed data in column 1. | [5 empty] | Snootli Creek
Read scores and hazard indices in columns 5 and 6 on next page. | [5 empty] | Map units were identified as: |  |  | km. and sq.km.
| (1) | (2) | (3) |  | (4) | [8 empty] | (5) | Calc. | (6)
Watershed Name? | Snootli Creek | [6 empty] | Conversion if m, ha units |  |  | Inflection points |  |  |  |  | Hazard
Map units are in: (1=km. and sq.km.; 2=m. and ha.) | 1 |  | * | 1 |  |  |  |  | Indicator |  |  |  |  | Score |  | Index
Total watershed area (TA) | 39.25 | sq.km. | *
Peak Flow | [5 empty] | Peak Flow
Area below 300 m. | 1.58 | sq.km. | * | 1
Area between 300 and 800 m. | 6.73 | sq.km. | * | 1 |  |  | Weighted ECA below 300 m. |  | 0.0066242
Area above 800 m. | 30.94 | sq.km. | * | 1 |  |  | Weighted ECA 300 to 800 m. |  | 0.010318
ECA below 300 m. | 0.26 | sq.km. | * | 1 |  |  | Weighted ECA above 800 m. |  | 0
ECA between 300 and 800 m. | 0.27 | sq.km. | * | 1
ECA above 800 m. | 0 | sq.km. | * | 1 |  | 1 | Total Peak Flow Index |  | 0.016943 |  | 0 | 0.3 | 0.6 | 0.028238
Road length between 300 and 800 m. (not used) | 1.04 | km. |  | 1 |  | 2 | Total road length / TA | 1 | 0.1014 | km/sq.km | 0 | 1.5 | 3 | 0.0338 | 0.031019 | 0.031019
Surface Erosion | [5 empty] | Surface Erosion
Total road length | 3.98 | km. | *
Length of road on erodable soils? | 0 | km. | * | 1 |  | 3 | Total road length / TA | 1 | 0.1014 | km/sq.km | 0 | 1.5 | 3 | 0.0338
Roads within 100 m. of a stream? | 1.86 | km. | * | 1 |  | 4 | Roads on erodable soils / TA | 1 | 0 | km/sq.km | 0 | 0.25 | 0.75 | 0 | 0.0338
Number of active stream crossings? | 3 |  | * |  |  | 5 | Roads near streams / TA | 1 | 0.047389 | km/sq.km | 0 | 0.2 | 0.45 | 0.11847
[6 empty] | 6 | Active stream crossings / TA | 1 | 0.076433 | no./sq.km | 0 | 1 | 2 | 0.038217 | 0.11847 | 0.076136
Riparian Buffer
Total stream length? | 111.44 | km. | * |  |  | Riparian Buffer
Length of stream logged? | 3.68 | km. | * | 1
Total length of fish bearing streams? | 2.02 | km. | * | 1 |  | 7 | Portion of streams logged |  | 0.033022 |  | 0 | 0.15 | 0.3 | 0.11007
Length of fish bearing streams logged? | 0.58 | km. | * | 1 |  | 8 | Portion of fishbearing streams logged |  | 0.28713 |  | 0 | 0.25 | 0.5 | 0.57426
Length of mainstem? | 8.46 | km. | * | 1 |  | 9 | Portion of mainstem logged |  | 0.32624 |  | 0 | 0.25 | 0.5 | 0.65248 |  | 0.65248
Length of mainstem logged? | 2.76 | km. | * | 1
Landslides
Landslides
Number of landslides? | 18 |  | * |  |  | 10 | Landslides / TA | 1 | 0.4586 | no./sq.km | 0 | 1 | 2 | 0.2293
Large landslides hitting mainstem? | 6 |  | * | 1 |  | 11 | Landslides hitting mainstem |  | 6 | no. | 0 | 2 | 5 | 1
Length of road on unstable terrain? | 0 | km. | * | 1 |  | 12 | Roads on unstable terrain / TA | 1 | 0 | km/sq.km | 0 | 0.15 | 0.4 | 0
Area logged on unstable terrain? | 0 | sq.km. | * | 1 |  | 13 | Clearcuts on unstable terrain / TA | 1 | 0 |  | 0 | 0.05 | 0.1 | 0 | 0 | 1
Headwaters | [5 empty] | Headwaters
Length of headwater streams logged? | 0 | km. | *
Number of crossings on headwater streams? | 0 |  | * |  |  | 14 | Headwater streams logged / TA | 1 | 0 | km/sq.km | 0 | 0.15 | 0.35 | 0
[6 empty] | 15 | Crossings on headwater streams / TA | 1 | 0 | no./km. | 0 | 0.5 | 1 | 0 | 0 | 0
Other Watershed Characteristics |  |  |  | 1
Percent area of crown land?
Percent area of private land?
Percent operable?
Percent area with unstable slopes? | 42
Percent area with erodable soils? | 0 | [5 empty] | All cells except the raw data entry cells (B6..B51) are protected.
Hydrologic zone? | 18 | [5 empty] | An asterisk in column (3) indicates essential data for calculations.
Dominant bedrock geology? | Intrusive - Granite | [5 empty] | This spreadsheet is based on the CWAP Guidebook dated September 1995.
Are glaciers present? | yes | [5 empty] | However, it may contain errors and is subject to change. Please contact a hydrologist in your Forest Region
to ensure that you are using the latest version.

## Snooka
CWAP Version 1.01 - December 1995 - Data Entry Sheet | [5 empty] | Calculation Sheet
Enter watershed data in column 1. | [5 empty] | Snooka Creek
Read scores and hazard indices in columns 5 and 6 on next page. | [5 empty] | Map units were identified as: |  |  | km. and sq.km.
| (1) | (2) | (3) |  | (4) | [8 empty] | (5) | Calc. | (6)
Watershed Name? | Snooka Creek | [6 empty] | Conversion if m, ha units |  |  | Inflection points |  |  |  |  | Hazard
Map units are in: (1=km. and sq.km.; 2=m. and ha.) | 1 |  | * | 1 |  |  |  |  | Indicator |  |  |  |  | Score |  | Index
Total watershed area (TA) | 12.14 | sq.km. | *
Peak Flow | [5 empty] | Peak Flow
Area below 300 m. | 1.31 | sq.km. | * | 1
Area between 300 and 800 m. | 1.71 | sq.km. | * | 1 |  |  | Weighted ECA below 300 m. |  | 0.014827
Area above 800 m. | 9.12 | sq.km. | * | 1 |  |  | Weighted ECA 300 to 800 m. |  | 0
ECA below 300 m. | 0.18 | sq.km. | * | 1 |  |  | Weighted ECA above 800 m. |  | 0
ECA between 300 and 800 m. | 0 | sq.km. | * | 1
ECA above 800 m. | 0 | sq.km. | * | 1 |  | 1 | Total Peak Flow Index |  | 0.014827 |  | 0 | 0.3 | 0.6 | 0.024712
Road length between 300 and 800 m. (not used) | 0 | km. |  | 1 |  | 2 | Total road length / TA | 1 | 0.10049 | km/sq.km | 0 | 1.5 | 3 | 0.033498 | 0.029105 | 0.029105
Surface Erosion | [5 empty] | Surface Erosion
Total road length | 1.22 | km. | *
Length of road on erodable soils? | 0 | km. | * | 1 |  | 3 | Total road length / TA | 1 | 0.10049 | km/sq.km | 0 | 1.5 | 3 | 0.033498
Roads within 100 m. of a stream? | 0.48 | km. | * | 1 |  | 4 | Roads on erodable soils / TA | 1 | 0 | km/sq.km | 0 | 0.25 | 0.75 | 0 | 0.033498
Number of active stream crossings? | 2 |  | * |  |  | 5 | Roads near streams / TA | 1 | 0.039539 | km/sq.km | 0 | 0.2 | 0.45 | 0.098847
[6 empty] | 6 | Active stream crossings / TA | 1 | 0.16474 | no./sq.km | 0 | 1 | 2 | 0.082372 | 0.098847 | 0.066172
Riparian Buffer
Total stream length? | 27.68 | km. | * |  |  | Riparian Buffer
Length of stream logged? | 1.06 | km. | * | 1
Total length of fish bearing streams? | 2.4 | km. | * | 1 |  | 7 | Portion of streams logged |  | 0.038295 |  | 0 | 0.15 | 0.3 | 0.12765
Length of fish bearing streams logged? | 0.82 | km. | * | 1 |  | 8 | Portion of fishbearing streams logged |  | 0.34167 |  | 0 | 0.25 | 0.5 | 0.68333
Length of mainstem? | 3.52 | km. | * | 1 |  | 9 | Portion of mainstem logged |  | 0.23295 |  | 0 | 0.25 | 0.5 | 0.46591 |  | 0.68333
Length of mainstem logged? | 0.82 | km. | * | 1
Landslides
Landslides
Number of landslides? | 1 |  | * |  |  | 10 | Landslides / TA | 1 | 0.082372 | no./sq.km | 0 | 1 | 2 | 0.041186
Large landslides hitting mainstem? | 1 |  | * | 1 |  | 11 | Landslides hitting mainstem |  | 1 | no. | 0 | 2 | 5 | 0.25
Length of road on unstable terrain? | 0 | km. | * | 1 |  | 12 | Roads on unstable terrain / TA | 1 | 0 | km/sq.km | 0 | 0.15 | 0.4 | 0
Area logged on unstable terrain? | 0 | sq.km. | * | 1 |  | 13 | Clearcuts on unstable terrain / TA | 1 | 0 |  | 0 | 0.05 | 0.1 | 0 | 0 | 0.25
Headwaters | [5 empty] | Headwaters
Length of headwater streams logged? | 0 | km. | *
Number of crossings on headwater streams? | 0 |  | * |  |  | 14 | Headwater streams logged / TA | 1 | 0 | km/sq.km | 0 | 0.15 | 0.35 | 0
[6 empty] | 15 | Crossings on headwater streams / TA | 1 | 0 | no./km. | 0 | 0.5 | 1 | 0 | 0 | 0
Other Watershed Characteristics |  |  |  | 1
Percent area of crown land?
Percent area of private land?
Percent operable?
Percent area with unstable slopes? | 28
Percent area with erodable soils? | 0 | [5 empty] | All cells except the raw data entry cells (B6..B51) are protected.
Hydrologic zone? | 18 | [5 empty] | An asterisk in column (3) indicates essential data for calculations.
Dominant bedrock geology? | Intrusive - Granite | [5 empty] | This spreadsheet is based on the CWAP Guidebook dated September 1995.
Are glaciers present? | yes | [5 empty] | However, it may contain errors and is subject to change. Please contact a hydrologist in your Forest Region
to ensure that you are using the latest version.

## Tatsquan
CWAP Version 1.01 - December 1995 - Data Entry Sheet | [5 empty] | Calculation Sheet
Enter watershed data in column 1. | [5 empty] | Tastsquan Creek
Read scores and hazard indices in columns 5 and 6 on next page. | [5 empty] | Map units were identified as: |  |  | km. and sq.km.
| (1) | (2) | (3) |  | (4) | [8 empty] | (5) | Calc. | (6)
Watershed Name? | Tastsquan Creek | [6 empty] | Conversion if m, ha units |  |  | Inflection points |  |  |  |  | Hazard
Map units are in: (1=km. and sq.km.; 2=m. and ha.) | 1 |  | * | 1 |  |  |  |  | Indicator |  |  |  |  | Score |  | Index
Total watershed area (TA) | 28.2 | sq.km. | *
Peak Flow | [5 empty] | Peak Flow
Area below 300 m. | 0.8 | sq.km. | * | 1
Area between 300 and 800 m. | 5.18 | sq.km. | * | 1 |  |  | Weighted ECA below 300 m. |  | 0
Area above 800 m. | 22.22 | sq.km. | * | 1 |  |  | Weighted ECA 300 to 800 m. |  | 0
ECA below 300 m. | 0 | sq.km. | * | 1 |  |  | Weighted ECA above 800 m. |  | 0
ECA between 300 and 800 m. | 0 | sq.km. | * | 1
ECA above 800 m. | 0 | sq.km. | * | 1 |  | 1 | Total Peak Flow Index |  | 0 |  | 0 | 0.3 | 0.6 | 0
Road length between 300 and 800 m. (not used) | 0 | km. |  | 1 |  | 2 | Total road length / TA | 1 | 0.028723 | km/sq.km | 0 | 1.5 | 3 | 0.0095745 | 0.0047872 | 0.0047872
Surface Erosion | [5 empty] | Surface Erosion
Total road length | 0.81 | km. | *
Length of road on erodable soils? | 0 | km. | * | 1 |  | 3 | Total road length / TA | 1 | 0.028723 | km/sq.km | 0 | 1.5 | 3 | 0.0095745
Roads within 100 m. of a stream? | 0.36 | km. | * | 1 |  | 4 | Roads on erodable soils / TA | 1 | 0 | km/sq.km | 0 | 0.25 | 0.75 | 0 | 0.0095745
Number of active stream crossings? | 0 |  | * |  |  | 5 | Roads near streams / TA | 1 | 0.012766 | km/sq.km | 0 | 0.2 | 0.45 | 0.031915
[6 empty] | 6 | Active stream crossings / TA | 1 | 0 | no./sq.km | 0 | 1 | 2 | 0 | 0.031915 | 0.020745
Riparian Buffer
Total stream length? | 86.88 | km. | * |  |  | Riparian Buffer
Length of stream logged? | 0 | km. | * | 1
Total length of fish bearing streams? | 1.32 | km. | * | 1 |  | 7 | Portion of streams logged |  | 0 |  | 0 | 0.15 | 0.3 | 0
Length of fish bearing streams logged? | 0 | km. | * | 1 |  | 8 | Portion of fishbearing streams logged |  | 0 |  | 0 | 0.25 | 0.5 | 0
Length of mainstem? | 8.74 | km. | * | 1 |  | 9 | Portion of mainstem logged |  | 0 |  | 0 | 0.25 | 0.5 | 0 |  | 0
Length of mainstem logged? | 0 | km. | * | 1
Landslides
Landslides
Number of landslides? | 9 |  | * |  |  | 10 | Landslides / TA | 1 | 0.31915 | no./sq.km | 0 | 1 | 2 | 0.15957
Large landslides hitting mainstem? | 9 |  | * | 1 |  | 11 | Landslides hitting mainstem |  | 9 | no. | 0 | 2 | 5 | 1
Length of road on unstable terrain? | 0 | km. | * | 1 |  | 12 | Roads on unstable terrain / TA | 1 | 0 | km/sq.km | 0 | 0.15 | 0.4 | 0
Area logged on unstable terrain? | 0 | sq.km. | * | 1 |  | 13 | Clearcuts on unstable terrain / TA | 1 | 0 |  | 0 | 0.05 | 0.1 | 0 | 0 | 1
Headwaters | [5 empty] | Headwaters
Length of headwater streams logged? | 0 | km. | *
Number of crossings on headwater streams? | 0 |  | * |  |  | 14 | Headwater streams logged / TA | 1 | 0 | km/sq.km | 0 | 0.15 | 0.35 | 0
[6 empty] | 15 | Crossings on headwater streams / TA | 1 | 0 | no./km. | 0 | 0.5 | 1 | 0 | 0 | 0
Other Watershed Characteristics |  |  |  | 1
Percent area of crown land?
Percent area of private land?
Percent operable?
Percent area with unstable slopes? | 47
Percent area with erodable soils? | 18 | [5 empty] | All cells except the raw data entry cells (B6..B51) are protected.
Hydrologic zone? | 18 | [5 empty] | An asterisk in column (3) indicates essential data for calculations.
Dominant bedrock geology? | Intrusive - Granite | [5 empty] | This spreadsheet is based on the CWAP Guidebook dated September 1995.
Are glaciers present? | yes | [5 empty] | However, it may contain errors and is subject to change. Please contact a hydrologist in your Forest Region
to ensure that you are using the latest version.

## Tseapseah.
CWAP Version 1.01 - December 1995 - Data Entry Sheet | [5 empty] | Calculation Sheet
Enter watershed data in column 1. | [5 empty] | Tseapseahoolz Creek
Read scores and hazard indices in columns 5 and 6 on next page. | [5 empty] | Map units were identified as: |  |  | km. and sq.km.
| (1) | (2) | (3) |  | (4) | [8 empty] | (5) | Calc. | (6)
Watershed Name? | Tseapseahoolz Creek | [6 empty] | Conversion if m, ha units |  |  | Inflection points |  |  |  |  | Hazard
Map units are in: (1=km. and sq.km.; 2=m. and ha.) | 1 |  | * | 1 |  |  |  |  | Indicator |  |  |  |  | Score |  | Index
Total watershed area (TA) | 29.83 | sq.km. | *
Peak Flow | [5 empty] | Peak Flow
Area below 300 m. | 1.03 | sq.km. | * | 1
Area between 300 and 800 m. | 4.43 | sq.km. | * | 1 |  |  | Weighted ECA below 300 m. |  | 0.0030171
Area above 800 m. | 24.37 | sq.km. | * | 1 |  |  | Weighted ECA 300 to 800 m. |  | 0.02816
ECA below 300 m. | 0.09 | sq.km. | * | 1 |  |  | Weighted ECA above 800 m. |  | 0
ECA between 300 and 800 m. | 0.56 | sq.km. | * | 1
ECA above 800 m. | 0 | sq.km. | * | 1 |  | 1 | Total Peak Flow Index |  | 0.031177 |  | 0 | 0.3 | 0.6 | 0.051961
Road length between 300 and 800 m. (not used) | 5.8 | km. |  | 1 |  | 2 | Total road length / TA | 1 | 0.40295 | km/sq.km | 0 | 1.5 | 3 | 0.13432 | 0.093139 | 0.093139
Surface Erosion | [5 empty] | Surface Erosion
Total road length | 12.02 | km. | *
Length of road on erodable soils? | 0 | km. | * | 1 |  | 3 | Total road length / TA | 1 | 0.40295 | km/sq.km | 0 | 1.5 | 3 | 0.13432
Roads within 100 m. of a stream? | 6.12 | km. | * | 1 |  | 4 | Roads on erodable soils / TA | 1 | 0 | km/sq.km | 0 | 0.25 | 0.75 | 0 | 0.13432
Number of active stream crossings? | 18 |  | * |  |  | 5 | Roads near streams / TA | 1 | 0.20516 | km/sq.km | 0 | 0.2 | 0.45 | 0.51033
[6 empty] | 6 | Active stream crossings / TA | 1 | 0.60342 | no./sq.km | 0 | 1 | 2 | 0.30171 | 0.51033 | 0.32232
Riparian Buffer
Total stream length? | 79.04 | km. | * |  |  | Riparian Buffer
Length of stream logged? | 7.8 | km. | * | 1
Total length of fish bearing streams? | 1.42 | km. | * | 1 |  | 7 | Portion of streams logged |  | 0.098684 |  | 0 | 0.15 | 0.3 | 0.32895
Length of fish bearing streams logged? | 1.42 | km. | * | 1 |  | 8 | Portion of fishbearing streams logged |  | 1 |  | 0 | 0.25 | 0.5 | 1
Length of mainstem? | 4.06 | km. | * | 1 |  | 9 | Portion of mainstem logged |  | 0.59606 |  | 0 | 0.25 | 0.5 | 1 |  | 1
Length of mainstem logged? | 2.42 | km. | * | 1
Landslides
Landslides
Number of landslides? | 6 |  | * |  |  | 10 | Landslides / TA | 1 | 0.20114 | no./sq.km | 0 | 1 | 2 | 0.10057
Large landslides hitting mainstem? | 0 |  | * | 1 |  | 11 | Landslides hitting mainstem |  | 0 | no. | 0 | 2 | 5 | 0
Length of road on unstable terrain? | 0 | km. | * | 1 |  | 12 | Roads on unstable terrain / TA | 1 | 0 | km/sq.km | 0 | 0.15 | 0.4 | 0
Area logged on unstable terrain? | 0 | sq.km. | * | 1 |  | 13 | Clearcuts on unstable terrain / TA | 1 | 0 |  | 0 | 0.05 | 0.1 | 0 | 0 | 0.10057
Headwaters | [5 empty] | Headwaters
Length of headwater streams logged? | 0 | km. | *
Number of crossings on headwater streams? | 0 |  | * |  |  | 14 | Headwater streams logged / TA | 1 | 0 | km/sq.km | 0 | 0.15 | 0.35 | 0
[6 empty] | 15 | Crossings on headwater streams / TA | 1 | 0 | no./km. | 0 | 0.5 | 1 | 0 | 0 | 0
Other Watershed Characteristics |  |  |  | 1
Percent area of crown land?
Percent area of private land?
Percent operable?
Percent area with unstable slopes? | 28
Percent area with erodable soils? | 2 | [5 empty] | All cells except the raw data entry cells (B6..B51) are protected.
Hydrologic zone? | 18 | [5 empty] | An asterisk in column (3) indicates essential data for calculations.
Dominant bedrock geology? | Intrusive / Volcanic / Met. | [5 empty] | This spreadsheet is based on the CWAP Guidebook dated September 1995.
Are glaciers present? | yes | [5 empty] | However, it may contain errors and is subject to change. Please contact a hydrologist in your Forest Region
to ensure that you are using the latest version.

## Unnamed1
CWAP Version 1.01 - December 1995 - Data Entry Sheet | [5 empty] | Calculation Sheet
Enter watershed data in column 1. | [5 empty] | Unnamed 1
Read scores and hazard indices in columns 5 and 6 on next page. | [5 empty] | Map units were identified as: |  |  | km. and sq.km.
| (1) | (2) | (3) |  | (4) | [8 empty] | (5) | Calc. | (6)
Watershed Name? | Unnamed 1 | [6 empty] | Conversion if m, ha units |  |  | Inflection points |  |  |  |  | Hazard
Map units are in: (1=km. and sq.km.; 2=m. and ha.) | 1 |  | * | 1 |  |  |  |  | Indicator |  |  |  |  | Score |  | Index
Total watershed area (TA) | 16.55 | sq.km. | *
Peak Flow | [5 empty] | Peak Flow
Area below 300 m. | 0.25 | sq.km. | * | 1
Area between 300 and 800 m. | 1.43 | sq.km. | * | 1 |  |  | Weighted ECA below 300 m. |  | 0.0012085
Area above 800 m. | 14.87 | sq.km. | * | 1 |  |  | Weighted ECA 300 to 800 m. |  | 0
ECA below 300 m. | 0.02 | sq.km. | * | 1 |  |  | Weighted ECA above 800 m. |  | 0
ECA between 300 and 800 m. | 0 | sq.km. | * | 1
ECA above 800 m. | 0 | sq.km. | * | 1 |  | 1 | Total Peak Flow Index |  | 0.0012085 |  | 0 | 0.3 | 0.6 | 0.0020141
Road length between 300 and 800 m. (not used) | 1.48 | km. |  | 1 |  | 2 | Total road length / TA | 1 | 0.13776 | km/sq.km | 0 | 1.5 | 3 | 0.045921 | 0.023968 | 0.023968
Surface Erosion | [5 empty] | Surface Erosion
Total road length | 2.28 | km. | *
Length of road on erodable soils? | 0 | km. | * | 1 |  | 3 | Total road length / TA | 1 | 0.13776 | km/sq.km | 0 | 1.5 | 3 | 0.045921
Roads within 100 m. of a stream? | 1.14 | km. | * | 1 |  | 4 | Roads on erodable soils / TA | 1 | 0 | km/sq.km | 0 | 0.25 | 0.75 | 0 | 0.045921
Number of active stream crossings? | 0 |  | * |  |  | 5 | Roads near streams / TA | 1 | 0.068882 | km/sq.km | 0 | 0.2 | 0.45 | 0.17221
[6 empty] | 6 | Active stream crossings / TA | 1 | 0 | no./sq.km | 0 | 1 | 2 | 0 | 0.17221 | 0.10906
Riparian Buffer
Total stream length? | 24.08 | km. | * |  |  | Riparian Buffer
Length of stream logged? | 0.36 | km. | * | 1
Total length of fish bearing streams? | 0.001 | km. | * | 1 |  | 7 | Portion of streams logged |  | 0.01495 |  | 0 | 0.15 | 0.3 | 0.049834
Length of fish bearing streams logged? | 0 | km. | * | 1 |  | 8 | Portion of fishbearing streams logged |  | 0 |  | 0 | 0.25 | 0.5 | 0
Length of mainstem? | 6.18 | km. | * | 1 |  | 9 | Portion of mainstem logged |  | 0.058252 |  | 0 | 0.25 | 0.5 | 0.1165 |  | 0.1165
Length of mainstem logged? | 0.36 | km. | * | 1
Landslides
Landslides
Number of landslides? | 7 |  | * |  |  | 10 | Landslides / TA | 1 | 0.42296 | no./sq.km | 0 | 1 | 2 | 0.21148
Large landslides hitting mainstem? | 2 |  | * | 1 |  | 11 | Landslides hitting mainstem |  | 2 | no. | 0 | 2 | 5 | 0.5
Length of road on unstable terrain? | 0 | km. | * | 1 |  | 12 | Roads on unstable terrain / TA | 1 | 0 | km/sq.km | 0 | 0.15 | 0.4 | 0
Area logged on unstable terrain? | 0 | sq.km. | * | 1 |  | 13 | Clearcuts on unstable terrain / TA | 1 | 0 |  | 0 | 0.05 | 0.1 | 0 | 0 | 0.5
Headwaters | [5 empty] | Headwaters
Length of headwater streams logged? | 0 | km. | *
Number of crossings on headwater streams? | 0 |  | * |  |  | 14 | Headwater streams logged / TA | 1 | 0 | km/sq.km | 0 | 0.15 | 0.35 | 0
[6 empty] | 15 | Crossings on headwater streams / TA | 1 | 0 | no./km. | 0 | 0.5 | 1 | 0 | 0 | 0
Other Watershed Characteristics |  |  |  | 1
Percent area of crown land?
Percent area of private land?
Percent operable?
Percent area with unstable slopes? | 14
Percent area with erodable soils? | 0 | [5 empty] | All cells except the raw data entry cells (B6..B51) are protected.
Hydrologic zone? | 18 | [5 empty] | An asterisk in column (3) indicates essential data for calculations.
Dominant bedrock geology? | Intrusive - Granite | [5 empty] | This spreadsheet is based on the CWAP Guidebook dated September 1995.
Are glaciers present? | no | [5 empty] | However, it may contain errors and is subject to change. Please contact a hydrologist in your Forest Region
to ensure that you are using the latest version.

## B.C. Res.
CWAP Version 1.01 - December 1995 - Data Entry Sheet | [5 empty] | Calculation Sheet
Enter watershed data in column 1. | [5 empty] | Bella Coola R. Residual
Read scores and hazard indices in columns 5 and 6 on next page. | [5 empty] | Map units were identified as: |  |  | km. and sq.km.
| (1) | (2) | (3) |  | (4) | [8 empty] | (5) | Calc. | (6)
Watershed Name? | Bella Coola R. Residual | [6 empty] | Conversion if m, ha units |  |  | Inflection points |  |  |  |  | Hazard
Map units are in: (1=km. and sq.km.; 2=m. and ha.) | 1 |  | * | 1 |  |  |  |  | Indicator |  |  |  |  | Score |  | Index
Total watershed area (TA) | 269.43 | sq.km. | *
Peak Flow | [5 empty] | Peak Flow
Area below 300 m. | 113.52 | sq.km. | * | 1
Area between 300 and 800 m. | 58.47 | sq.km. | * | 1 |  |  | Weighted ECA below 300 m. |  | 0.052889
Area above 800 m. | 97.44 | sq.km. | * | 1 |  |  | Weighted ECA 300 to 800 m. |  | 0.0074602
ECA below 300 m. | 14.25 | sq.km. | * | 1 |  |  | Weighted ECA above 800 m. |  | 0.00011135
ECA between 300 and 800 m. | 1.34 | sq.km. | * | 1
ECA above 800 m. | 0.03 | sq.km. | * | 1 |  | 1 | Total Peak Flow Index |  | 0.060461 |  | 0 | 0.3 | 0.6 | 0.10077
Road length between 300 and 800 m. (not used) | 5.68 | km. |  | 1 |  | 2 | Total road length / TA | 1 | 0.32001 | km/sq.km | 0 | 1.5 | 3 | 0.10667 | 0.10372 | 0.10372
Surface Erosion | [5 empty] | Surface Erosion
Total road length | 86.22 | km. | *
Length of road on erodable soils? | 0 | km. | * | 1 |  | 3 | Total road length / TA | 1 | 0.32001 | km/sq.km | 0 | 1.5 | 3 | 0.10667
Roads within 100 m. of a stream? | 24.58 | km. | * | 1 |  | 4 | Roads on erodable soils / TA | 1 | 0 | km/sq.km | 0 | 0.25 | 0.75 | 0 | 0.10667
Number of active stream crossings? | 61 |  | * |  |  | 5 | Roads near streams / TA | 1 | 0.09123 | km/sq.km | 0 | 0.2 | 0.45 | 0.22807
[6 empty] | 6 | Active stream crossings / TA | 1 | 0.2264 | no./sq.km | 0 | 1 | 2 | 0.1132 | 0.22807 | 0.16737
Riparian Buffer
Total stream length? | 562.46 | km. | * |  |  | Riparian Buffer
Length of stream logged? | 52.92 | km. | * | 1
Total length of fish bearing streams? | 79.98 | km. | * | 1 |  | 7 | Portion of streams logged |  | 0.094087 |  | 0 | 0.15 | 0.3 | 0.31362
Length of fish bearing streams logged? | 24.68 | km. | * | 1 |  | 8 | Portion of fishbearing streams logged |  | 0.30858 |  | 0 | 0.25 | 0.5 | 0.61715
Length of mainstem? | 72.02 | km. | * | 1 |  | 9 | Portion of mainstem logged |  | 0.34268 |  | 0 | 0.25 | 0.5 | 0.68537 |  | 0.68537
Length of mainstem logged? | 24.68 | km. | * | 1
Landslides
Landslides
Number of landslides? | 21 |  | * |  |  | 10 | Landslides / TA | 1 | 0.077942 | no./sq.km | 0 | 1 | 2 | 0.038971
Large landslides hitting mainstem? | 0 |  | * | 1 |  | 11 | Landslides hitting mainstem |  | 0 | no. | 0 | 2 | 5 | 0
Length of road on unstable terrain? | 0 | km. | * | 1 |  | 12 | Roads on unstable terrain / TA | 1 | 0 | km/sq.km | 0 | 0.15 | 0.4 | 0
Area logged on unstable terrain? | 0.01 | sq.km. | * | 1 |  | 13 | Clearcuts on unstable terrain / TA | 1 | 3.7115e-05 |  | 0 | 0.05 | 0.1 | 0.00037115 | 0.00018558 | 0.038971
Headwaters | [5 empty] | Headwaters
Length of headwater streams logged? | 0 | km. | *
Number of crossings on headwater streams? | 0 |  | * |  |  | 14 | Headwater streams logged / TA | 1 | 0 | km/sq.km | 0 | 0.15 | 0.35 | 0
[6 empty] | 15 | Crossings on headwater streams / TA | 1 | 0 | no./km. | 0 | 0.5 | 1 | 0 | 0 | 0
Other Watershed Characteristics |  |  |  | 1
Percent area of crown land?
Percent area of private land?
Percent operable?
Percent area with unstable slopes? | 14
Percent area with erodable soils? | 0 | [5 empty] | All cells except the raw data entry cells (B6..B51) are protected.
Hydrologic zone? | 18 & 33 | [5 empty] | An asterisk in column (3) indicates essential data for calculations.
Dominant bedrock geology? | Metamorphic - Schist | [5 empty] | This spreadsheet is based on the CWAP Guidebook dated September 1995.
Are glaciers present? | yes | [5 empty] | However, it may contain errors and is subject to change. Please contact a hydrologist in your Forest Region
to ensure that you are using the latest version.

## Nusatsum(UW)
CWAP Version 1.01 - December 1995 - Data Entry Sheet | [5 empty] | Calculation Sheet
Enter watershed data in column 1. | [5 empty] | Upper West Nusatsum
Read scores and hazard indices in columns 5 and 6 on next page. | [5 empty] | Map units were identified as: |  |  | km. and sq.km.
| (1) | (2) | (3) |  | (4) | [8 empty] | (5) | Calc. | (6)
Watershed Name? | Upper West Nusatsum | [6 empty] | Conversion if m, ha units |  |  | Inflection points |  |  |  |  | Hazard
Map units are in: (1=km. and sq.km.; 2=m. and ha.) | 1 |  | * | 1 |  |  |  |  | Indicator |  |  |  |  | Score |  | Index
Total watershed area (TA) | 55.59 | sq.km. | *
Peak Flow | [5 empty] | Peak Flow
Area below 300 m. | 0 | sq.km. | * | 1
Area between 300 and 800 m. | 6.57 | sq.km. | * | 1 |  |  | Weighted ECA below 300 m. |  | 0
Area above 800 m. | 49.02 | sq.km. | * | 1 |  |  | Weighted ECA 300 to 800 m. |  | 0.035078
ECA below 300 m. | 0 | sq.km. | * | 1 |  |  | Weighted ECA above 800 m. |  | 0
ECA between 300 and 800 m. | 1.3 | sq.km. | * | 1
ECA above 800 m. | 0 | sq.km. | * | 1 |  | 1 | Total Peak Flow Index |  | 0.035078 |  | 0 | 0.3 | 0.6 | 0.058464
Road length between 300 and 800 m. (not used) | 7.66 | km. |  | 1 |  | 2 | Total road length / TA | 1 | 0.13779 | km/sq.km | 0 | 1.5 | 3 | 0.045932 | 0.052198 | 0.058464
Surface Erosion | [5 empty] | Surface Erosion
Total road length | 7.66 | km. | *
Length of road on erodable soils? | 1.98 | km. | * | 1 |  | 3 | Total road length / TA | 1 | 0.13779 | km/sq.km | 0 | 1.5 | 3 | 0.045932
Roads within 100 m. of a stream? | 2.88 | km. | * | 1 |  | 4 | Roads on erodable soils / TA | 1 | 0.035618 | km/sq.km | 0 | 0.25 | 0.75 | 0.071236 | 0.071236
Number of active stream crossings? | 8 |  | * |  |  | 5 | Roads near streams / TA | 1 | 0.051808 | km/sq.km | 0 | 0.2 | 0.45 | 0.12952
[6 empty] | 6 | Active stream crossings / TA | 1 | 0.14391 | no./sq.km | 0 | 1 | 2 | 0.071955 | 0.12952 | 0.10038
Riparian Buffer
Total stream length? | 87.72 | km. | * |  |  | Riparian Buffer
Length of stream logged? | 4.04 | km. | * | 1
Total length of fish bearing streams? | 0.001 | km. | * | 1 |  | 7 | Portion of streams logged |  | 0.046056 |  | 0 | 0.15 | 0.3 | 0.15352
Length of fish bearing streams logged? | 0 | km. | * | 1 |  | 8 | Portion of fishbearing streams logged |  | 0 |  | 0 | 0.25 | 0.5 | 0
Length of mainstem? | 1.26 | km. | * | 1 |  | 9 | Portion of mainstem logged |  | 1 |  | 0 | 0.25 | 0.5 | 1 |  | 1
Length of mainstem logged? | 1.26 | km. | * | 1
Landslides
Landslides
Number of landslides? | 14 |  | * |  |  | 10 | Landslides / TA | 1 | 0.25184 | no./sq.km | 0 | 1 | 2 | 0.12592
Large landslides hitting mainstem? | 1 |  | * | 1 |  | 11 | Landslides hitting mainstem |  | 1 | no. | 0 | 2 | 5 | 0.25
Length of road on unstable terrain? | 0 | km. | * | 1 |  | 12 | Roads on unstable terrain / TA | 1 | 0 | km/sq.km | 0 | 0.15 | 0.4 | 0
Area logged on unstable terrain? | 0 | sq.km. | * | 1 |  | 13 | Clearcuts on unstable terrain / TA | 1 | 0 |  | 0 | 0.05 | 0.1 | 0 | 0 | 0.25
Headwaters | [5 empty] | Headwaters
Length of headwater streams logged? | 0 | km. | *
Number of crossings on headwater streams? | 0 |  | * |  |  | 14 | Headwater streams logged / TA | 1 | 0 | km/sq.km | 0 | 0.15 | 0.35 | 0
[6 empty] | 15 | Crossings on headwater streams / TA | 1 | 0 | no./km. | 0 | 0.5 | 1 | 0 | 0 | 0
Other Watershed Characteristics |  |  |  | 1
Percent area of crown land?
Percent area of private land?
Percent operable?
Percent area with unstable slopes? | 20
Percent area with erodable soils? | 11 | [5 empty] | All cells except the raw data entry cells (B6..B51) are protected.
Hydrologic zone? | 18 | [5 empty] | An asterisk in column (3) indicates essential data for calculations.
Dominant bedrock geology? | Metamorphic - Schist | [5 empty] | This spreadsheet is based on the CWAP Guidebook dated September 1995.
Are glaciers present? | yes | [5 empty] | However, it may contain errors and is subject to change. Please contact a hydrologist in your Forest Region
to ensure that you are using the latest version.

## Nusatsum(UE)
CWAP Version 1.01 - December 1995 - Data Entry Sheet | [5 empty] | Calculation Sheet
Enter watershed data in column 1. | [5 empty] | Upper East Nusatsum
Read scores and hazard indices in columns 5 and 6 on next page. | [5 empty] | Map units were identified as: |  |  | km. and sq.km.
| (1) | (2) | (3) |  | (4) | [8 empty] | (5) | Calc. | (6)
Watershed Name? | Upper East Nusatsum | [6 empty] | Conversion if m, ha units |  |  | Inflection points |  |  |  |  | Hazard
Map units are in: (1=km. and sq.km.; 2=m. and ha.) | 1 |  | * | 1 |  |  |  |  | Indicator |  |  |  |  | Score |  | Index
Total watershed area (TA) | 106.98 | sq.km. | *
Peak Flow | [5 empty] | Peak Flow
Area below 300 m. | 0 | sq.km. | * | 1
Area between 300 and 800 m. | 8.79 | sq.km. | * | 1 |  |  | Weighted ECA below 300 m. |  | 0
Area above 800 m. | 98.19 | sq.km. | * | 1 |  |  | Weighted ECA 300 to 800 m. |  | 0.028884
ECA below 300 m. | 0 | sq.km. | * | 1 |  |  | Weighted ECA above 800 m. |  | 0.0025238
ECA between 300 and 800 m. | 2.06 | sq.km. | * | 1
ECA above 800 m. | 0.27 | sq.km. | * | 1 |  | 1 | Total Peak Flow Index |  | 0.031408 |  | 0 | 0.3 | 0.6 | 0.052346
Road length between 300 and 800 m. (not used) | 15.36 | km. |  | 1 |  | 2 | Total road length / TA | 1 | 0.20135 | km/sq.km | 0 | 1.5 | 3 | 0.067115 | 0.059731 | 0.059731
Surface Erosion | [5 empty] | Surface Erosion
Total road length | 21.54 | km. | *
Length of road on erodable soils? | 4.24 | km. | * | 1 |  | 3 | Total road length / TA | 1 | 0.20135 | km/sq.km | 0 | 1.5 | 3 | 0.067115
Roads within 100 m. of a stream? | 17.12 | km. | * | 1 |  | 4 | Roads on erodable soils / TA | 1 | 0.039634 | km/sq.km | 0 | 0.25 | 0.75 | 0.079267 | 0.079267
Number of active stream crossings? | 54 |  | * |  |  | 5 | Roads near streams / TA | 1 | 0.16003 | km/sq.km | 0 | 0.2 | 0.45 | 0.40007
[6 empty] | 6 | Active stream crossings / TA | 1 | 0.50477 | no./sq.km | 0 | 1 | 2 | 0.25238 | 0.40007 | 0.23967
Riparian Buffer
Total stream length? | 309.44 | km. | * |  |  | Riparian Buffer
Length of stream logged? | 15.56 | km. | * | 1
Total length of fish bearing streams? | 9.9 | km. | * | 1 |  | 7 | Portion of streams logged |  | 0.050284 |  | 0 | 0.15 | 0.3 | 0.16761
Length of fish bearing streams logged? | 4.62 | km. | * | 1 |  | 8 | Portion of fishbearing streams logged |  | 0.46667 |  | 0 | 0.25 | 0.5 | 0.93333
Length of mainstem? | 14.62 | km. | * | 1 |  | 9 | Portion of mainstem logged |  | 1 |  | 0 | 0.25 | 0.5 | 1 |  | 1
Length of mainstem logged? | 14.62 | km. | * | 1
Landslides
Landslides
Number of landslides? | 13 |  | * |  |  | 10 | Landslides / TA | 1 | 0.12152 | no./sq.km | 0 | 1 | 2 | 0.060759
Large landslides hitting mainstem? | 1 |  | * | 1 |  | 11 | Landslides hitting mainstem |  | 1 | no. | 0 | 2 | 5 | 0.25
Length of road on unstable terrain? | 0 | km. | * | 1 |  | 12 | Roads on unstable terrain / TA | 1 | 0 | km/sq.km | 0 | 0.15 | 0.4 | 0
Area logged on unstable terrain? | 0 | sq.km. | * | 1 |  | 13 | Clearcuts on unstable terrain / TA | 1 | 0 |  | 0 | 0.05 | 0.1 | 0 | 0 | 0.25
Headwaters | [5 empty] | Headwaters
Length of headwater streams logged? | 2.02 | km. | *
Number of crossings on headwater streams? | 3 |  | * |  |  | 14 | Headwater streams logged / TA | 1 | 0.018882 | km/sq.km | 0 | 0.15 | 0.35 | 0.06294
[6 empty] | 15 | Crossings on headwater streams / TA | 1 | 0.028043 | no./km. | 0 | 0.5 | 1 | 0.028043 | 0.045491 | 0.06294
Other Watershed Characteristics |  |  |  | 1
Percent area of crown land?
Percent area of private land?
Percent operable?
Percent area with unstable slopes? | 26
Percent area with erodable soils? | 11 | [5 empty] | All cells except the raw data entry cells (B6..B51) are protected.
Hydrologic zone? | 18 | [5 empty] | An asterisk in column (3) indicates essential data for calculations.
Dominant bedrock geology? | Intrusive - Granite | [5 empty] | This spreadsheet is based on the CWAP Guidebook dated September 1995.
Are glaciers present? | yes | [5 empty] | However, it may contain errors and is subject to change. Please contact a hydrologist in your Forest Region
to ensure that you are using the latest version.

## Nusatsum(L)
CWAP Version 1.01 - December 1995 - Data Entry Sheet | [5 empty] | Calculation Sheet
Enter watershed data in column 1. | [5 empty] | Lower Nusatsum R.
Read scores and hazard indices in columns 5 and 6 on next page. | [5 empty] | Map units were identified as: |  |  | km. and sq.km.
| (1) | (2) | (3) |  | (4) | [8 empty] | (5) | Calc. | (6)
Watershed Name? | Lower Nusatsum R. | [6 empty] | Conversion if m, ha units |  |  | Inflection points |  |  |  |  | Hazard
Map units are in: (1=km. and sq.km.; 2=m. and ha.) | 1 |  | * | 1 |  |  |  |  | Indicator |  |  |  |  | Score |  | Index
Total watershed area (TA) | 112.04 | sq.km. | *
Peak Flow | [5 empty] | Peak Flow
Area below 300 m. | 10.76 | sq.km. | * | 1
Area between 300 and 800 m. | 27.88 | sq.km. | * | 1 |  |  | Weighted ECA below 300 m. |  | 0.012496
Area above 800 m. | 73.4 | sq.km. | * | 1 |  |  | Weighted ECA 300 to 800 m. |  | 0.04311
ECA below 300 m. | 1.4 | sq.km. | * | 1 |  |  | Weighted ECA above 800 m. |  | 8.9254e-05
ECA between 300 and 800 m. | 3.22 | sq.km. | * | 1
ECA above 800 m. | 0.01 | sq.km. | * | 1 |  | 1 | Total Peak Flow Index |  | 0.055694 |  | 0 | 0.3 | 0.6 | 0.092824
Road length between 300 and 800 m. (not used) | 24.88 | km. |  | 1 |  | 2 | Total road length / TA | 1 | 0.37665 | km/sq.km | 0 | 1.5 | 3 | 0.12555 | 0.10919 | 0.10919
Surface Erosion | [5 empty] | Surface Erosion
Total road length | 42.2 | km. | *
Length of road on erodable soils? | 10.66 | km. | * | 1 |  | 3 | Total road length / TA | 1 | 0.37665 | km/sq.km | 0 | 1.5 | 3 | 0.12555
Roads within 100 m. of a stream? | 18.58 | km. | * | 1 |  | 4 | Roads on erodable soils / TA | 1 | 0.095145 | km/sq.km | 0 | 0.25 | 0.75 | 0.19029 | 0.19029
Number of active stream crossings? | 64 |  | * |  |  | 5 | Roads near streams / TA | 1 | 0.16583 | km/sq.km | 0 | 0.2 | 0.45 | 0.41458
[6 empty] | 6 | Active stream crossings / TA | 1 | 0.57122 | no./sq.km | 0 | 1 | 2 | 0.28561 | 0.41458 | 0.30244
Riparian Buffer
Total stream length? | 248.4 | km. | * |  |  | Riparian Buffer
Length of stream logged? | 32.64 | km. | * | 1
Total length of fish bearing streams? | 17.7 | km. | * | 1 |  | 7 | Portion of streams logged |  | 0.1314 |  | 0 | 0.15 | 0.3 | 0.438
Length of fish bearing streams logged? | 7.98 | km. | * | 1 |  | 8 | Portion of fishbearing streams logged |  | 0.45085 |  | 0 | 0.25 | 0.5 | 0.90169
Length of mainstem? | 17.7 | km. | * | 1 |  | 9 | Portion of mainstem logged |  | 0.45085 |  | 0 | 0.25 | 0.5 | 0.90169 |  | 0.90169
Length of mainstem logged? | 7.98 | km. | * | 1
Landslides
Landslides
Number of landslides? | 16 |  | * |  |  | 10 | Landslides / TA | 1 | 0.14281 | no./sq.km | 0 | 1 | 2 | 0.071403
Large landslides hitting mainstem? | 1 |  | * | 1 |  | 11 | Landslides hitting mainstem |  | 1 | no. | 0 | 2 | 5 | 0.25
Length of road on unstable terrain? | 0 | km. | * | 1 |  | 12 | Roads on unstable terrain / TA | 1 | 0 | km/sq.km | 0 | 0.15 | 0.4 | 0
Area logged on unstable terrain? | 0.02 | sq.km. | * | 1 |  | 13 | Clearcuts on unstable terrain / TA | 1 | 0.00017851 |  | 0 | 0.05 | 0.1 | 0.0017851 | 0.00089254 | 0.25
Headwaters | [5 empty] | Headwaters
Length of headwater streams logged? | 0.52 | km. | *
Number of crossings on headwater streams? | 0 |  | * |  |  | 14 | Headwater streams logged / TA | 1 | 0.0046412 | km/sq.km | 0 | 0.15 | 0.35 | 0.015471
[6 empty] | 15 | Crossings on headwater streams / TA | 1 | 0 | no./km. | 0 | 0.5 | 1 | 0 | 0.0077353 | 0.015471
Other Watershed Characteristics |  |  |  | 1
Percent area of crown land?
Percent area of private land?
Percent operable?
Percent area with unstable slopes? | 24
Percent area with erodable soils? | 14 | [5 empty] | All cells except the raw data entry cells (B6..B51) are protected.
Hydrologic zone? | 18 | [5 empty] | An asterisk in column (3) indicates essential data for calculations.
Dominant bedrock geology? | Metamorphic - Schist | [5 empty] | This spreadsheet is based on the CWAP Guidebook dated September 1995.
Are glaciers present? | yes | [5 empty] | However, it may contain errors and is subject to change. Please contact a hydrologist in your Forest Region
to ensure that you are using the latest version.

## Salloomt(U)
CWAP Version 1.01 - December 1995 - Data Entry Sheet | [5 empty] | Calculation Sheet
Enter watershed data in column 1. | [5 empty] | Upper Salloomt River
Read scores and hazard indices in columns 5 and 6 on next page. | [5 empty] | Map units were identified as: |  |  | km. and sq.km.
| (1) | (2) | (3) |  | (4) | [8 empty] | (5) | Calc. | (6)
Watershed Name? | Upper Salloomt River | [6 empty] | Conversion if m, ha units |  |  | Inflection points |  |  |  |  | Hazard
Map units are in: (1=km. and sq.km.; 2=m. and ha.) | 1 |  | * | 1 |  |  |  |  | Indicator |  |  |  |  | Score |  | Index
Total watershed area (TA) | 88.31 | sq.km. | *
Peak Flow | [5 empty] | Peak Flow
Area below 300 m. | 0.21 | sq.km. | * | 1
Area between 300 and 800 m. | 16.63 | sq.km. | * | 1 |  |  | Weighted ECA below 300 m. |  | 0.00056619
Area above 800 m. | 71.47 | sq.km. | * | 1 |  |  | Weighted ECA 300 to 800 m. |  | 0.00084928
ECA below 300 m. | 0.05 | sq.km. | * | 1 |  |  | Weighted ECA above 800 m. |  | 0
ECA between 300 and 800 m. | 0.05 | sq.km. | * | 1
ECA above 800 m. | 0 | sq.km. | * | 1 |  | 1 | Total Peak Flow Index |  | 0.0014155 |  | 0 | 0.3 | 0.6 | 0.0023591
Road length between 300 and 800 m. (not used) | 0.38 | km. |  | 1 |  | 2 | Total road length / TA | 1 | 0.0063413 | km/sq.km | 0 | 1.5 | 3 | 0.0021138 | 0.0022364 | 0.0023591
Surface Erosion | [5 empty] | Surface Erosion
Total road length | 0.56 | km. | *
Length of road on erodable soils? | 0 | km. | * | 1 |  | 3 | Total road length / TA | 1 | 0.0063413 | km/sq.km | 0 | 1.5 | 3 | 0.0021138
Roads within 100 m. of a stream? | 0 | km. | * | 1 |  | 4 | Roads on erodable soils / TA | 1 | 0 | km/sq.km | 0 | 0.25 | 0.75 | 0 | 0.0021138
Number of active stream crossings? | 0 |  | * |  |  | 5 | Roads near streams / TA | 1 | 0 | km/sq.km | 0 | 0.2 | 0.45 | 0
[6 empty] | 6 | Active stream crossings / TA | 1 | 0 | no./sq.km | 0 | 1 | 2 | 0 | 0 | 0.0010569
Riparian Buffer
Total stream length? | 186.4 | km. | * |  |  | Riparian Buffer
Length of stream logged? | 0.22 | km. | * | 1
Total length of fish bearing streams? | 0.001 | km. | * | 1 |  | 7 | Portion of streams logged |  | 0.0011803 |  | 0 | 0.15 | 0.3 | 0.0039342
Length of fish bearing streams logged? | 0 | km. | * | 1 |  | 8 | Portion of fishbearing streams logged |  | 0 |  | 0 | 0.25 | 0.5 | 0
Length of mainstem? | 4.94 | km. | * | 1 |  | 9 | Portion of mainstem logged |  | 0.044534 |  | 0 | 0.25 | 0.5 | 0.089069 |  | 0.089069
Length of mainstem logged? | 0.22 | km. | * | 1
Landslides
Landslides
Number of landslides? | 31 |  | * |  |  | 10 | Landslides / TA | 1 | 0.35104 | no./sq.km | 0 | 1 | 2 | 0.17552
Large landslides hitting mainstem? | 6 |  | * | 1 |  | 11 | Landslides hitting mainstem |  | 6 | no. | 0 | 2 | 5 | 1
Length of road on unstable terrain? | 0 | km. | * | 1 |  | 12 | Roads on unstable terrain / TA | 1 | 0 | km/sq.km | 0 | 0.15 | 0.4 | 0
Area logged on unstable terrain? | 0 | sq.km. | * | 1 |  | 13 | Clearcuts on unstable terrain / TA | 1 | 0 |  | 0 | 0.05 | 0.1 | 0 | 0 | 1
Headwaters | [5 empty] | Headwaters
Length of headwater streams logged? | 0 | km. | *
Number of crossings on headwater streams? | 0 |  | * |  |  | 14 | Headwater streams logged / TA | 1 | 0 | km/sq.km | 0 | 0.15 | 0.35 | 0
[6 empty] | 15 | Crossings on headwater streams / TA | 1 | 0 | no./km. | 0 | 0.5 | 1 | 0 | 0 | 0
Other Watershed Characteristics |  |  |  | 1
Percent area of crown land?
Percent area of private land?
Percent operable?
Percent area with unstable slopes? | 26
Percent area with erodable soils? | 8 | [5 empty] | All cells except the raw data entry cells (B6..B51) are protected.
Hydrologic zone? | 18 | [5 empty] | An asterisk in column (3) indicates essential data for calculations.
Dominant bedrock geology? | Metamorphic - Schist | [5 empty] | This spreadsheet is based on the CWAP Guidebook dated September 1995.
Are glaciers present? | yes | [5 empty] | However, it may contain errors and is subject to change. Please contact a hydrologist in your Forest Region
to ensure that you are using the latest version.

## Salloomt(L)
CWAP Version 1.01 - December 1995 - Data Entry Sheet | [5 empty] | Calculation Sheet
Enter watershed data in column 1. | [5 empty] | Lower Salloomt River
Read scores and hazard indices in columns 5 and 6 on next page. | [5 empty] | Map units were identified as: |  |  | km. and sq.km.
| (1) | (2) | (3) |  | (4) | [8 empty] | (5) | Calc. | (6)
Watershed Name? | Lower Salloomt River | [6 empty] | Conversion if m, ha units |  |  | Inflection points |  |  |  |  | Hazard
Map units are in: (1=km. and sq.km.; 2=m. and ha.) | 1 |  | * | 1 |  |  |  |  | Indicator |  |  |  |  | Score |  | Index
Total watershed area (TA) | 80.62 | sq.km. | *
Peak Flow | [5 empty] | Peak Flow
Area below 300 m. | 15.85 | sq.km. | * | 1
Area between 300 and 800 m. | 21.53 | sq.km. | * | 1 |  |  | Weighted ECA below 300 m. |  | 0.053213
Area above 800 m. | 43.24 | sq.km. | * | 1 |  |  | Weighted ECA 300 to 800 m. |  | 0.050236
ECA below 300 m. | 4.29 | sq.km. | * | 1 |  |  | Weighted ECA above 800 m. |  | 0
ECA between 300 and 800 m. | 2.7 | sq.km. | * | 1
ECA above 800 m. | 0 | sq.km. | * | 1 |  | 1 | Total Peak Flow Index |  | 0.10345 |  | 0 | 0.3 | 0.6 | 0.17241
Road length between 300 and 800 m. (not used) | 13.1 | km. |  | 1 |  | 2 | Total road length / TA | 1 | 0.70007 | km/sq.km | 0 | 1.5 | 3 | 0.23336 | 0.20289 | 0.20289
Surface Erosion | [5 empty] | Surface Erosion
Total road length | 56.44 | km. | *
Length of road on erodable soils? | 13.92 | km. | * | 1 |  | 3 | Total road length / TA | 1 | 0.70007 | km/sq.km | 0 | 1.5 | 3 | 0.23336
Roads within 100 m. of a stream? | 26 | km. | * | 1 |  | 4 | Roads on erodable soils / TA | 1 | 0.17266 | km/sq.km | 0 | 0.25 | 0.75 | 0.34532 | 0.34532
Number of active stream crossings? | 47 |  | * |  |  | 5 | Roads near streams / TA | 1 | 0.3225 | km/sq.km | 0 | 0.2 | 0.45 | 0.745
[6 empty] | 6 | Active stream crossings / TA | 1 | 0.58298 | no./sq.km | 0 | 1 | 2 | 0.29149 | 0.745 | 0.54516
Riparian Buffer
Total stream length? | 127.68 | km. | * |  |  | Riparian Buffer
Length of stream logged? | 30.26 | km. | * | 1
Total length of fish bearing streams? | 7.84 | km. | * | 1 |  | 7 | Portion of streams logged |  | 0.237 |  | 0 | 0.15 | 0.3 | 0.79
Length of fish bearing streams logged? | 5.92 | km. | * | 1 |  | 8 | Portion of fishbearing streams logged |  | 0.7551 |  | 0 | 0.25 | 0.5 | 1
Length of mainstem? | 13.96 | km. | * | 1 |  | 9 | Portion of mainstem logged |  | 0.79656 |  | 0 | 0.25 | 0.5 | 1 |  | 1
Length of mainstem logged? | 11.12 | km. | * | 1
Landslides
Landslides
Number of landslides? | 10 |  | * |  |  | 10 | Landslides / TA | 1 | 0.12404 | no./sq.km | 0 | 1 | 2 | 0.062019
Large landslides hitting mainstem? | 4 |  | * | 1 |  | 11 | Landslides hitting mainstem |  | 4 | no. | 0 | 2 | 5 | 0.83333
Length of road on unstable terrain? | 0.48 | km. | * | 1 |  | 12 | Roads on unstable terrain / TA | 1 | 0.0059539 | km/sq.km | 0 | 0.15 | 0.4 | 0.019846
Area logged on unstable terrain? | 0.05 | sq.km. | * | 1 |  | 13 | Clearcuts on unstable terrain / TA | 1 | 0.00062019 |  | 0 | 0.05 | 0.1 | 0.0062019 | 0.013024 | 0.83333
Headwaters | [5 empty] | Headwaters
Length of headwater streams logged? | 0 | km. | *
Number of crossings on headwater streams? | 0 |  | * |  |  | 14 | Headwater streams logged / TA | 1 | 0 | km/sq.km | 0 | 0.15 | 0.35 | 0
[6 empty] | 15 | Crossings on headwater streams / TA | 1 | 0 | no./km. | 0 | 0.5 | 1 | 0 | 0 | 0
Other Watershed Characteristics |  |  |  | 1
Percent area of crown land?
Percent area of private land?
Percent operable?
Percent area with unstable slopes? | 6
Percent area with erodable soils? | 9 | [5 empty] | All cells except the raw data entry cells (B6..B51) are protected.
Hydrologic zone? | 18 | [5 empty] | An asterisk in column (3) indicates essential data for calculations.
Dominant bedrock geology? | Metamorphic - Schist | [5 empty] | This spreadsheet is based on the CWAP Guidebook dated September 1995.
Are glaciers present? | yes | [5 empty] | However, it may contain errors and is subject to change. Please contact a hydrologist in your Forest Region
to ensure that you are using the latest version.

## Thorsen(UW)
CWAP Version 1.01 - December 1995 - Data Entry Sheet | [5 empty] | Calculation Sheet
Enter watershed data in column 1. | [5 empty] | Upper West Thorsen Ck.
Read scores and hazard indices in columns 5 and 6 on next page. | [5 empty] | Map units were identified as: |  |  | km. and sq.km.
| (1) | (2) | (3) |  | (4) | [8 empty] | (5) | Calc. | (6)
Watershed Name? | Upper West Thorsen Ck. | [6 empty] | Conversion if m, ha units |  |  | Inflection points |  |  |  |  | Hazard
Map units are in: (1=km. and sq.km.; 2=m. and ha.) | 1 |  | * | 1 |  |  |  |  | Indicator |  |  |  |  | Score |  | Index
Total watershed area (TA) | 21 | sq.km. | *
Peak Flow | [5 empty] | Peak Flow
Area below 300 m. | 0.1 | sq.km. | * | 1
Area between 300 and 800 m. | 3.6 | sq.km. | * | 1 |  |  | Weighted ECA below 300 m. |  | 0.0014286
Area above 800 m. | 17.3 | sq.km. | * | 1 |  |  | Weighted ECA 300 to 800 m. |  | 0.00071429
ECA below 300 m. | 0.03 | sq.km. | * | 1 |  |  | Weighted ECA above 800 m. |  | 0
ECA between 300 and 800 m. | 0.01 | sq.km. | * | 1
ECA above 800 m. | 0 | sq.km. | * | 1 |  | 1 | Total Peak Flow Index |  | 0.0021429 |  | 0 | 0.3 | 0.6 | 0.0035714
Road length between 300 and 800 m. (not used) | 0 | km. |  | 1 |  | 2 | Total road length / TA | 1 | 0 | km/sq.km | 0 | 1.5 | 3 | 0 | 0.0017857 | 0.0035714
Surface Erosion | [5 empty] | Surface Erosion
Total road length | 0 | km. | *
Length of road on erodable soils? | 0 | km. | * | 1 |  | 3 | Total road length / TA | 1 | 0 | km/sq.km | 0 | 1.5 | 3 | 0
Roads within 100 m. of a stream? | 0 | km. | * | 1 |  | 4 | Roads on erodable soils / TA | 1 | 0 | km/sq.km | 0 | 0.25 | 0.75 | 0 | 0
Number of active stream crossings? | 0 |  | * |  |  | 5 | Roads near streams / TA | 1 | 0 | km/sq.km | 0 | 0.2 | 0.45 | 0
[6 empty] | 6 | Active stream crossings / TA | 1 | 0 | no./sq.km | 0 | 1 | 2 | 0 | 0 | 0
Riparian Buffer
Total stream length? | 58.6 | km. | * |  |  | Riparian Buffer
Length of stream logged? | 0 | km. | * | 1
Total length of fish bearing streams? | 0.001 | km. | * | 1 |  | 7 | Portion of streams logged |  | 0 |  | 0 | 0.15 | 0.3 | 0
Length of fish bearing streams logged? | 0 | km. | * | 1 |  | 8 | Portion of fishbearing streams logged |  | 0 |  | 0 | 0.25 | 0.5 | 0
Length of mainstem? | 2.84 | km. | * | 1 |  | 9 | Portion of mainstem logged |  | 0 |  | 0 | 0.25 | 0.5 | 0 |  | 0
Length of mainstem logged? | 0 | km. | * | 1
Landslides
Landslides
Number of landslides? | 4 |  | * |  |  | 10 | Landslides / TA | 1 | 0.19048 | no./sq.km | 0 | 1 | 2 | 0.095238
Large landslides hitting mainstem? | 4 |  | * | 1 |  | 11 | Landslides hitting mainstem |  | 4 | no. | 0 | 2 | 5 | 0.83333
Length of road on unstable terrain? | 0 | km. | * | 1 |  | 12 | Roads on unstable terrain / TA | 1 | 0 | km/sq.km | 0 | 0.15 | 0.4 | 0
Area logged on unstable terrain? | 0 | sq.km. | * | 1 |  | 13 | Clearcuts on unstable terrain / TA | 1 | 0 |  | 0 | 0.05 | 0.1 | 0 | 0 | 0.83333
Headwaters | [5 empty] | Headwaters
Length of headwater streams logged? | 0 | km. | *
Number of crossings on headwater streams? | 0 |  | * |  |  | 14 | Headwater streams logged / TA | 1 | 0 | km/sq.km | 0 | 0.15 | 0.35 | 0
[6 empty] | 15 | Crossings on headwater streams / TA | 1 | 0 | no./km. | 0 | 0.5 | 1 | 0 | 0 | 0
Other Watershed Characteristics |  |  |  | 1
Percent area of crown land?
Percent area of private land?
Percent operable?
Percent area with unstable slopes? | 26
Percent area with erodable soils? | 3 | [5 empty] | All cells except the raw data entry cells (B6..B51) are protected.
Hydrologic zone? | 18 | [5 empty] | An asterisk in column (3) indicates essential data for calculations.
Dominant bedrock geology? | Intrusive - Granite | [5 empty] | This spreadsheet is based on the CWAP Guidebook dated September 1995.
Are glaciers present? | yes | [5 empty] | However, it may contain errors and is subject to change. Please contact a hydrologist in your Forest Region
to ensure that you are using the latest version.

## Thorsen(UE)
CWAP Version 1.01 - December 1995 - Data Entry Sheet | [5 empty] | Calculation Sheet
Enter watershed data in column 1. | [5 empty] | Upper East Thorsen Ck.
Read scores and hazard indices in columns 5 and 6 on next page. | [5 empty] | Map units were identified as: |  |  | km. and sq.km.
| (1) | (2) | (3) |  | (4) | [8 empty] | (5) | Calc. | (6)
Watershed Name? | Upper East Thorsen Ck. | [6 empty] | Conversion if m, ha units |  |  | Inflection points |  |  |  |  | Hazard
Map units are in: (1=km. and sq.km.; 2=m. and ha.) | 1 |  | * | 1 |  |  |  |  | Indicator |  |  |  |  | Score |  | Index
Total watershed area (TA) | 50.28 | sq.km. | *
Peak Flow | [5 empty] | Peak Flow
Area below 300 m. | 0.29 | sq.km. | * | 1
Area between 300 and 800 m. | 11.81 | sq.km. | * | 1 |  |  | Weighted ECA below 300 m. |  | 0.00039777
Area above 800 m. | 38.18 | sq.km. | * | 1 |  |  | Weighted ECA 300 to 800 m. |  | 0.00059666
ECA below 300 m. | 0.02 | sq.km. | * | 1 |  |  | Weighted ECA above 800 m. |  | 0
ECA between 300 and 800 m. | 0.02 | sq.km. | * | 1
ECA above 800 m. | 0 | sq.km. | * | 1 |  | 1 | Total Peak Flow Index |  | 0.00099443 |  | 0 | 0.3 | 0.6 | 0.0016574
Road length between 300 and 800 m. (not used) | 0.34 | km. |  | 1 |  | 2 | Total road length / TA | 1 | 0.02148 | km/sq.km | 0 | 1.5 | 3 | 0.0071599 | 0.0044086 | 0.0044086
Surface Erosion | [5 empty] | Surface Erosion
Total road length | 1.08 | km. | *
Length of road on erodable soils? | 0 | km. | * | 1 |  | 3 | Total road length / TA | 1 | 0.02148 | km/sq.km | 0 | 1.5 | 3 | 0.0071599
Roads within 100 m. of a stream? | 0.8 | km. | * | 1 |  | 4 | Roads on erodable soils / TA | 1 | 0 | km/sq.km | 0 | 0.25 | 0.75 | 0 | 0.0071599
Number of active stream crossings? | 2 |  | * |  |  | 5 | Roads near streams / TA | 1 | 0.015911 | km/sq.km | 0 | 0.2 | 0.45 | 0.039777
[6 empty] | 6 | Active stream crossings / TA | 1 | 0.039777 | no./sq.km | 0 | 1 | 2 | 0.019889 | 0.039777 | 0.023469
Riparian Buffer
Total stream length? | 152.2 | km. | * |  |  | Riparian Buffer
Length of stream logged? | 0 | km. | * | 1
Total length of fish bearing streams? | 0.001 | km. | * | 1 |  | 7 | Portion of streams logged |  | 0 |  | 0 | 0.15 | 0.3 | 0
Length of fish bearing streams logged? | 0 | km. | * | 1 |  | 8 | Portion of fishbearing streams logged |  | 0 |  | 0 | 0.25 | 0.5 | 0
Length of mainstem? | 6.5 | km. | * | 1 |  | 9 | Portion of mainstem logged |  | 0 |  | 0 | 0.25 | 0.5 | 0 |  | 0
Length of mainstem logged? | 0 | km. | * | 1
Landslides
Landslides
Number of landslides? | 6 |  | * |  |  | 10 | Landslides / TA | 1 | 0.11933 | no./sq.km | 0 | 1 | 2 | 0.059666
Large landslides hitting mainstem? | 2 |  | * | 1 |  | 11 | Landslides hitting mainstem |  | 2 | no. | 0 | 2 | 5 | 0.5
Length of road on unstable terrain? | 0 | km. | * | 1 |  | 12 | Roads on unstable terrain / TA | 1 | 0 | km/sq.km | 0 | 0.15 | 0.4 | 0
Area logged on unstable terrain? | 0 | sq.km. | * | 1 |  | 13 | Clearcuts on unstable terrain / TA | 1 | 0 |  | 0 | 0.05 | 0.1 | 0 | 0 | 0.5
Headwaters | [5 empty] | Headwaters
Length of headwater streams logged? | 0 | km. | *
Number of crossings on headwater streams? | 0 |  | * |  |  | 14 | Headwater streams logged / TA | 1 | 0 | km/sq.km | 0 | 0.15 | 0.35 | 0
[6 empty] | 15 | Crossings on headwater streams / TA | 1 | 0 | no./km. | 0 | 0.5 | 1 | 0 | 0 | 0
Other Watershed Characteristics |  |  |  | 1
Percent area of crown land?
Percent area of private land?
Percent operable?
Percent area with unstable slopes? | 56
Percent area with erodable soils? | 11 | [5 empty] | All cells except the raw data entry cells (B6..B51) are protected.
Hydrologic zone? | 18 | [5 empty] | An asterisk in column (3) indicates essential data for calculations.
Dominant bedrock geology? | Intrusive - Granite | [5 empty] | This spreadsheet is based on the CWAP Guidebook dated September 1995.
Are glaciers present? | yes | [5 empty] | However, it may contain errors and is subject to change. Please contact a hydrologist in your Forest Region
to ensure that you are using the latest version.

## Thorsen(L)
CWAP Version 1.01 - December 1995 - Data Entry Sheet | [5 empty] | Calculation Sheet
Enter watershed data in column 1. | [5 empty] | Lower Thorsen Ck.
Read scores and hazard indices in columns 5 and 6 on next page. | [5 empty] | Map units were identified as: |  |  | km. and sq.km.
| (1) | (2) | (3) |  | (4) | [8 empty] | (5) | Calc. | (6)
Watershed Name? | Lower Thorsen Ck. | [6 empty] | Conversion if m, ha units |  |  | Inflection points |  |  |  |  | Hazard
Map units are in: (1=km. and sq.km.; 2=m. and ha.) | 1 |  | * | 1 |  |  |  |  | Indicator |  |  |  |  | Score |  | Index
Total watershed area (TA) | 14.24 | sq.km. | *
Peak Flow | [5 empty] | Peak Flow
Area below 300 m. | 3.55 | sq.km. | * | 1
Area between 300 and 800 m. | 4.68 | sq.km. | * | 1 |  |  | Weighted ECA below 300 m. |  | 0.026685
Area above 800 m. | 6.01 | sq.km. | * | 1 |  |  | Weighted ECA 300 to 800 m. |  | 0.051615
ECA below 300 m. | 0.38 | sq.km. | * | 1 |  |  | Weighted ECA above 800 m. |  | 0
ECA between 300 and 800 m. | 0.49 | sq.km. | * | 1
ECA above 800 m. | 0 | sq.km. | * | 1 |  | 1 | Total Peak Flow Index |  | 0.078301 |  | 0 | 0.3 | 0.6 | 0.1305
Road length between 300 and 800 m. (not used) | 0 | km. |  | 1 |  | 2 | Total road length / TA | 1 | 0.67556 | km/sq.km | 0 | 1.5 | 3 | 0.22519 | 0.17784 | 0.17784
Surface Erosion | [5 empty] | Surface Erosion
Total road length | 9.62 | km. | *
Length of road on erodable soils? | 0 | km. | * | 1 |  | 3 | Total road length / TA | 1 | 0.67556 | km/sq.km | 0 | 1.5 | 3 | 0.22519
Roads within 100 m. of a stream? | 6.12 | km. | * | 1 |  | 4 | Roads on erodable soils / TA | 1 | 0 | km/sq.km | 0 | 0.25 | 0.75 | 0 | 0.22519
Number of active stream crossings? | 6 |  | * |  |  | 5 | Roads near streams / TA | 1 | 0.42978 | km/sq.km | 0 | 0.2 | 0.45 | 0.95955
[6 empty] | 6 | Active stream crossings / TA | 1 | 0.42135 | no./sq.km | 0 | 1 | 2 | 0.21067 | 0.95955 | 0.59237
Riparian Buffer
Total stream length? | 36.66 | km. | * |  |  | Riparian Buffer
Length of stream logged? | 2.46 | km. | * | 1
Total length of fish bearing streams? | 1.6 | km. | * | 1 |  | 7 | Portion of streams logged |  | 0.067103 |  | 0 | 0.15 | 0.3 | 0.22368
Length of fish bearing streams logged? | 0.9 | km. | * | 1 |  | 8 | Portion of fishbearing streams logged |  | 0.5625 |  | 0 | 0.25 | 0.5 | 1
Length of mainstem? | 5.4 | km. | * | 1 |  | 9 | Portion of mainstem logged |  | 0.18148 |  | 0 | 0.25 | 0.5 | 0.36296 |  | 1
Length of mainstem logged? | 0.98 | km. | * | 1
Landslides
Landslides
Number of landslides? | 0 |  | * |  |  | 10 | Landslides / TA | 1 | 0 | no./sq.km | 0 | 1 | 2 | 0
Large landslides hitting mainstem? | 0 |  | * | 1 |  | 11 | Landslides hitting mainstem |  | 0 | no. | 0 | 2 | 5 | 0
Length of road on unstable terrain? | 0 | km. | * | 1 |  | 12 | Roads on unstable terrain / TA | 1 | 0 | km/sq.km | 0 | 0.15 | 0.4 | 0
Area logged on unstable terrain? | 0 | sq.km. | * | 1 |  | 13 | Clearcuts on unstable terrain / TA | 1 | 0 |  | 0 | 0.05 | 0.1 | 0 | 0 | 0
Headwaters | [5 empty] | Headwaters
Length of headwater streams logged? | 0 | km. | *
Number of crossings on headwater streams? | 0 |  | * |  |  | 14 | Headwater streams logged / TA | 1 | 0 | km/sq.km | 0 | 0.15 | 0.35 | 0
[6 empty] | 15 | Crossings on headwater streams / TA | 1 | 0 | no./km. | 0 | 0.5 | 1 | 0 | 0 | 0
Other Watershed Characteristics |  |  |  | 1
Percent area of crown land?
Percent area of private land?
Percent operable?
Percent area with unstable slopes? | 4
Percent area with erodable soils? | 12 | [5 empty] | All cells except the raw data entry cells (B6..B51) are protected.
Hydrologic zone? | 18 | [5 empty] | An asterisk in column (3) indicates essential data for calculations.
Dominant bedrock geology? | Intrusive - Granite | [5 empty] | This spreadsheet is based on the CWAP Guidebook dated September 1995.
Are glaciers present? | no | [5 empty] | However, it may contain errors and is subject to change. Please contact a hydrologist in your Forest Region
to ensure that you are using the latest version.