## Fawmain
Data Entry Sheet - IWAP Version 1.03 - November 1995 | [6 empty] | Calculation Sheet
Enter watershed data in column 1. | [5 empty] | Spec. Interest Area I
Read scores and hazard indices in columns 5 and 6 on next page. | [5 empty] | Map units were identified as: |  |  | km. and sq.km. |  |  |  |  | (5) | Calc. | (6)
| (1) | (2) | (3) |  | (4) | [10 empty] | Hazard
Watershed Name? | Spec. Interest Area I | [6 empty] | Conversion if m, ha units | Indicator |  | Inflection points |  |  | Score |  | Index
Map units are in: (1=km. and sq.km.; 2=m. and ha.) | 1 |  |  | 1 |  | Peak Flow |  |  |  |  | scores between ...
Watershed area? | 51.87 | sq.km. | * | [7 empty] | 0 | 0.5 | 1
[7 empty] | Index above H60 |  | 0.058415
Peak Flow and Surface Erosion | [6 empty] | Index below H60 |  | 0.00096395
Elevation of H60? | 1060 | m. |  |  |  | 1 | Total Peak Flow Index |  | 0.059379 |  | 0 | 0.3 | 0.6 | 0.098965
ECA above H60? | 2.02 | sq.km. | * | 1 |  | 2 | Road density above H60 | 1 | 1.1051 | km/sq.km. | 0 | 0.5 | 1 | 1
ECA below H60? | 0.05 | sq.km. | * | 1 |  | 3 | Total road density (See note below) | 1 | 1.7224 | km/sq.km. | 0 | 1.5 | 3 | 0.57413 | 0.5577 | 0.5577
Road length above H60? | 57.32 | km. | *
Road length below H60? | 32.02 | km. | *
Surface Erosion
Surface Erosion | [14 empty] | 0
Length of road on erodable soils? | 4.76 | km. | * | 1 |  | 4 | Roads on erodable soils | 1 | 0.091768 | km/sq.km. | 0 | 0.25 | 0.7 | 0.18354 | 0.28456
Length of road within 100 m. of stream? | 2.3 | km. | * | 1 |  | 5 | Roads within 100 m of a stream | 1 | 0.044342 | km/sq.km. | 0 | 0.2 | 0.45 | 0.11085 | 0.24822
Length of road on erodable soils within 100 m. of stream? | 0 | km. | * | 1 |  | 6 | Roads that are both of the above | 1 | 0 | km/sq.km. | 0 | 0.1 | 0.24 | 0 | 0.35597
Number of active stream crossings? | 16 |  | * |  |  | 7 | Active stream crossings | 1 | 0.30846 | no./sq.km. | 0 | 0.4 | 0.9 | 0.38558 | 0.39231
[6 empty] | 8 | Total road density (See note below) |  | 1.7224 | km/sq.km. | 0 | 1.5 | 2.6 | 0.60108 | 0.39007 | 0.39231
Riparian Buffer
Total stream length? | 26.14 | km. | *
Length of stream logged? | 4.06 | km. | * | 1 |  | Riparian Buffer
Total length of fish bearing streams? | 17.3 | km. | * | 1
Length of fish bearing streams logged? | 2.1 | km. | * | 1 |  | 9 | Portion of stream logged? |  | 0.15532 | km/km. | 0 | 0.15 | 0.3 | 0.51773
[6 empty] | 10 | Portion of fish bearing streams logged? |  | 0.12139 | km/km. | 0 | 0.25 | 0.5 | 0.24277 |  | 0.51773
Landslides
Number of landslides? | 0 |  | *
Length of road on unstable slopes? | 4.76 | km. | * | 1 |  | Landslides
Length of stream with logged banks and on slopes > 60% | 0 | km. | * | 1
[6 empty] | 11 | Landslide density | 1 | 0 | no./sq.km. | 0 | 0.1 | 0.4 | 0
Other Land Use and Watershed Characteristics | [5 empty] | 12 | Roads on unstable slopes | 1 | 0.091768 | km/sq.km. | 0 | 0.15 | 0.4 | 0.30589 | 0.15295
Is there range use next to streams? | YES |  |  |  |  | 13 | Streams >60% and banks logged | 1 | 0 | km/sq.km. | 0 | 0.15 | 0.4 | 0 | 0.10196 | 0.15295
Is there mining close to streams? | NO
Is there ATV use close to streams? | YES
Hydrologic zone? | 19 |  |  | 1
Percent area of crown land? | 56
Percent area of private land? | 44
Percent area with unstable slopes? | 6
Percent area with erodable soils? | 6
Dominant bedrock geology? | 3
Is there a fisheries (DFO or MoE) thermal concern? | n/a
Notes:
(2) Enter data in units shown in this column. | [5 empty] | Notes:
(3) An asterisk in this column indicates essential data for calculations. | [6 empty] | The calculations of scores for #3 and #8 above are slightly different.
(4) "err" message in this column indicates an inconsistency in the data. | [6 empty] | This spreadsheet is based on the IWAP Guidebook dated September 1995.
However, the spreadsheet is subject to change. Please contact a Forest Service regional hydrologist to ensure
All cells except B6..B44 are protected. | [6 empty] | that you are using the latest version.