## Soil Management Groups
The follwing worksheet gives a generalized table of the Soils Management Handbook for the Lower Fraser Valley
The Soils Management Handbook for the Lower Fraser Valley can be found at the following link
http://www.agf.gov.bc.ca/resmgmt/publist/600Series/610000-1_Soil_Mgmt_Handbook_FraserValley.pdf
MANGROUP_ID | MANGROUP | SOILS_NAME | SOILS_CODE | DRAINAGE | SOIL_CATEGORY
1 | ABBOTSFORD | ABBOTSFORD | AD | Well to Rapidly Drained
1 | ABBOTSFORD | KEYSTONE | KE | Well to Rapidly Drained
1 | ABBOTSFORD | LAXTON | LX | Well to Rapidly Drained
1 | ABBOTSFORD | MARBLE HILL | MH | Well to Rapidly Drained
1 | ABBOTSFORD | PEARDONVILLE | PD | Well to Rapidly Drained
1 | ABBOTSFORD | STAVE | SE | Well to Rapidly Drained
2 | ALOUETTE | HALLERT | HT | Poor to Very Poor | 2
2 | ALOUETTE | STURGEON | SG | Poor to Very Poor | 2
2 | ALOUETTE | ALOUETTE | AL | Poor to Very Poor | 13
2 | ALOUETTE | ANNIS | AN | Poor to Very Poor | 13
3 | BENSON | BENSON | B | Poor to Very Poor | 10
4 | BERRY | TUNBRIDGE | TU | Imperfect | 2
4 | BERRY | BERRY | BR | Imperfect | 5
5 | BLUNDELL | BLUNDELL | BU | Poor to Very Poor | 13
6 | BOSE | BOSE | BO | Well to Rapidly Drained
6 | BOSE | LANGDALE | LE | Well to Rapidly Drained
6 | BOSE | PORPOISE | PP | Well to Rapidly Drained
7 | BUNTZEN | STEELHEAD | ST | Imperfect | 2
7 | BUNTZEN | BUNTZEN | BZ | Well to Rapidly Drained
7 | BUNTZEN | SURREY | SU | Well to Rapidly Drained
8 | CAPILANO | CAPILANO | CP | Well to Rapidly Drained
8 | CAPILANO | HANEY | HY | Well to Rapidly Drained
8 | CAPILANO | ROACH | RH | Well to Rapidly Drained
9 | CARVOLTH | CARVOLTH | CV | Poor to Very Poor | 8
9 | CARVOLTH | ROSS | RS | Very Poor | 11
10 | CLOVERDALE | CLOVERDALE | CD | Poor | 3
10 | CLOVERDALE | LANGLEY | LA | Poor to Moderately Poor | 9
11 | COGHLAN | COGHLAN | CG | Imperfect | 1
11 | COGHLAN | ERROCK | ER | Imperfect | 1
12 | COLUMBIA | COLUMBIA | CL | Well to Rapidly Drained
13 | CRESCENT | KITTER | K | Moderately Poor | 2
13 | CRESCENT | CRESCENT | CT | Moderately Poor to Poor | 11
14 | DELTA | MATHEWS | MW | Moderately Poor to Poor | 10
14 | DELTA | DEAS | DS | Poor | 11
14 | DELTA | DELTA | DT | Poor | 11
14 | DELTA | EMBREE | EM | Poor to Very Poor | 11
14 | DELTA | NICOMEKL | NK | Poor | 11
14 | DELTA | SANDEL | SA | Poor to Very Poor | 11
14 | DELTA | WESTHAM | WS | Well to Rapidly Drained
15 | FAIRFIELD | FAIRFIELD | F | Imperfect | 1
15 | FAIRFIELD | VYE | VY | Imperfect | 2
15 | FAIRFIELD | BATES | BT | Imperfect | 10
15 | FAIRFIELD | DEWDNEY | DW | Imperfect | 10
15 | FAIRFIELD | BONSON | BN | Imperfect | 11
15 | FAIRFIELD | FADDEN | FD | Imperfect | 11
15 | FAIRFIELD | HENDERSON | H | Well to Rapidly Drained
16 | GREVELL | SEABIRD | SB | Imperfect | 1
16 | GREVELL | GREVELL | G | Well to Rapidly Drained
16 | GREVELL | NEPTUNE | NP | Well to Rapidly Drained
16 | GREVELL | TSAWWASSEN | TS | Well to Rapidly Drained
17 | GUICHON | SEAVIEW | SV | Poor to Very Poor | 8
17 | GUICHON | GUICHON | GU | Poor to Moderately Poor | 10
18 | HARRISON | CHEHALIS | CS | Well to Rapidly Drained
18 | HARRISON | HARRISON | HR | Well to Rapidly Drained
18 | HARRISON | ISAR | IS | Well to Rapidly Drained
19 | HERON | HERON | HN | Poor | 4
19 | HERON | LIVINGSTONE | LV | Imperfect to Moderately Poor | 7
20 | LADNER | LADNER | L | Moderately Poor to Poor | 3
21 | LEHMAN | BOOSEY | BY | Poor | 1
21 | LEHMAN | CALKINS | CN | Poor | 10
21 | LEHMAN | ELK | EK | Poor | 10
21 | LEHMAN | LEHMAN | LM | Poor | 10
22 | LUMBUM | LULU | LU | Very Poor | 5
22 | LUMBUM | GOUDY | GY | Poor | 12
22 | LUMBUM | ANNACIS | AS | Very Poor | 14
22 | LUMBUM | LUMBUM | LM | Very Poor | 14
22 | LUMBUM | BANFORD | BD | Poor to Very Poor | 15
22 | LUMBUM | GIBSON | GN | Very Poor | 15
22 | LUMBUM | JUDSON | JN | Very Poor | 15
22 | LUMBUM | RICHMOND | RC | Very Poor | 15
22 | LUMBUM | WIDGEON | WG | Very Poor | 15
23 | MONROE | LICKMAN | LK | Well to Rapidly Drained
23 | MONROE | MONROE | M | Well to Rapidly Drained
23 | MONROE | MATSQUI | MQ | Well to Rapidly Drained
24 | MURRAYVILLE | DEFEHR | DR | Imperfect | 1
24 | MURRAYVILLE | MURRAYVILLE | MY | Imperfect | 7
24 | MURRAYVILLE | FELLOWS | FS | Well to Rapidly Drained
25 | PAGE | ARNOLD | AR | Moderately Poor | 2
25 | PAGE | NIVEN | NN | Poor to Very Poor | 2
25 | PAGE | HOPEDALE | HP | Poor | 10
25 | PAGE | MCELVEE | ME | Poor | 10
25 | PAGE | PAGE | PE | Poor to Moderately Poor | 10
25 | PAGE | SIM | SI | Poor | 10
25 | PAGE | BLACKBURN | BB | Poor to Moderately Poor | 11
25 | PAGE | BUCKERFIELD | BK | Poor to Moderately Poor | 11
25 | PAGE | HJORTH | HJ | Poor to Moderately Poor | 11
26 | PITT | PITT | P | Poor to Moderately Poor | 2
26 | PITT | NEAVES | NV | Poor to Very Poor | 11
26 | PITT | HAMMOND | HA | Well to Rapidly Drained
27 | PREST | PREST | PR | Very Poor | 10
27 | PREST | ADDINGTON | AG | Very Poor | 11
28 | RYDER | RYDER | RD | Well to Moderately Well | 10
28 | RYDER | LONZO CREEK | LZ | Well to Rapidly Drained
29 | SARDIS | EASTCAP | EP | Well to Rapidly Drained
29 | SARDIS | SARDIS | SD | Well to Rapidly Drained
30 | SCAT | ALBION | AB | Moderately Poor to Poor | 8
30 | SCAT | SCAT | SC | Poor | 8
31 | SHALISH | CHEAM | CM | Well to Rapidly Drained
31 | SHALISH | DEAN | DN | Well to Rapidly Drained
31 | SHALISH | SHALISH | SH | Well to Rapidly Drained
31 | SHALISH | SEYMOUR | SY | Well to Rapidly Drained
32 | SPETIFORE | SPETIFORE | SP | Poor to Very Poor | 11
33 | SUMAS | SUMAS | SM | Very Poor to Poor | 1
34 | SUMMER | SUMMER | SR | Imperfect | 7
35 | SUNSHINE | KENNEDY | KD | Well to Rapidly Drained
35 | SUNSHINE | LYNDEN | LY | Well to Rapidly Drained
35 | SUNSHINE | SECHELT | SL | Well to Rapidly Drained
35 | SUNSHINE | SUNSHINE | SS | Well to Rapidly Drained
36 | TRIGGS | GLEN VALLEY | GV | Very Poor | 14
36 | TRIGGS | TRIGGS | TR | Very Poor | 14
37 | VEDDER | PELLY | PY | Poor | 2
37 | VEDDER | BEHARREL | BL | Moderately Poor to Poor | 3
37 | VEDDER | MCLELLAN | ML | Poor to Moderately Poor | 3
37 | VEDDER | WESTLANG | WL | Poor to Very Poor | 3
37 | VEDDER | HATZIC | HZ | Poor | 8
37 | VEDDER | DIXON | DX | Poor to Very Poor | 10
37 | VEDDER | HAZELWOOD | HD | Poor | 11
37 | VEDDER | KATZIE | KZ | Moderately Poor to Imperfect | 11
37 | VEDDER | VEDDER | VD | Poor | 11
37 | VEDDER | GRIGG | GG | Poor to Imperfect | 11
38 | VINOD | VINOD | V | Very Poor | 11
39 | WHATCOM | WHATCOM | W | Moderately Well, Telluric Seepage | 6
39 | WHATCOM | COQUITLAM | CQ | Well to Rapidly Drained
39 | WHATCOM | DURIEU | DU | Well to Rapidly Drained
39 | WHATCOM | MILNER | MR | Well to Rapidly Drained
39 | WHATCOM | NICHOLSON | N | Well to Rapidly Drained

## Generalized Soil Categories
Generalized Description and Conditions of Soils
Soil Category | Depth_cm | Texture | Description
1 | 0-150 | Coarse | 0-150 cm medium-coarse-texture. Water infiltration and movement through the soil is good. This allows for easy water table control. There is little likelihood of surface ponding to occur. Drainage is most effective by means of underdrainage. There is no need for should be fitted with a filter. Iron ochre hazard is high.special surface drainage provisions, but land smoothing should not be ruled out to eliminate problems in low areas. The water-holding capacity is low making provisions for irrigation desirable. Subirrigation can be very effective in this category of soil. Drains
2 | 0-150 | Medium | 0-150 cm medium-texture. Water infiltration and transmission through the soil is moderately high, but surface ponding can be a problem. Water table control is effective with underdrains. Surface drainage provisions are not normally required, but landsmoothing is recommended. The soil holds water quite well and irrigation needs are, therefore, not high. Suitability for subirrigation is moderately high to moderate.
3 | 0-150 | Fine | 0-150 cm fine-texture. Water infiltration and transmission through the soil is low with a fairly high surface ponding hazard. Water table control is difficult. Underdrains are suitable, but a close spacing is necessary. Blind surface inlets should be considered in troublesome depressions particularly under sloping conditions. Soils in this category respond well to subsoiling and careful soil management is a prerequisite for effective water control. Land smoothing is strongly recommended. Subirrigation is not effective in these soils.
4 | 0-100 | Coarse | 0-100 cm coarse-texture. 100-150 cm fine-texture, moderately dense. Water infiltration and transmission through the soil is high. Ponding hazard is low. Underdrains are the most effective way of controlling the water table and there is no need for special surface drainage provisions. Irrigation requirements are high and irridrain systems are well suited to this soil. Filters are not needed if the drains can be placed sufficiently deep into the subsoil. Iron ochre hazard is high.
| 100-150 | Fine-Dense
5 | 0-100 | Medium | 0-100 cm medium-texture. 100- 150 cm fine-texture, moderately dense. The capacity of the soil to accept and transmit water is moderate to low requiring a relatively close drain spacing for good water table control. Where the dense subsoil is less than 100 cm deep, porous soil material or gravel should be used to blind the drains. Underdrains are most appropriate for drainage and land smoothing is a good measure to eliminate depressions and the likelihood of surface ponding. Under sloping conditions, there is a high hazard of water erosion. Water retention capacity is high and there is a moderate to moderately high suitability for subirrigation.
| 100-150 | Fine-Dense
6 | 0-100 | Fine | 0-100 cm fine-texture. 100-150+ cm fine-texture, moderately dense. Control of excess water in this soil is difficult. A close drain spacing must be used for adequate control and considerable emphasis must be placed on proper soil management to achieve satisfactory results. Land smoothing and judicious use of blind surface inlets in depressions is recommended. Irrigation requirements are not high due to the high water holding capacity and subirrigation suitability is low or moderately low. This soil responds well to subsoiling. When the land slopes there is a high risk of water erosion.
| 100-150 | Fine-Dense
7 | 0-50 | Coarse | 0-50 cm coarse-texture. 50-150 cm fine-texture, moderately dense. This soil accepts water readily, but transmission of water is hampered by the dense subsoil. Drains are well suited to control the water table and filters are not necessary provided drains are placed at the recommended depth. There is little danger of surface ponding, and except for land smoothing, there is no need for surface drainage provisions. Irrigation need is relatively high and subirrigation suitability is high. Improving the soil depth through subsoiling is recommended. The possibility of encountering ochre is quite high.
| 50-150 | Fine-Dense
8 | 0-50 | Medium | 0-50 cm medium-texture. 50-150 cm fine-texture, moderately dense. Excess water management poses difficulties because of the shallow soil. Drains must be placed close together and at a shallower depth than normal. Blinding with porous soil or gravel is recommended. This soil requires emphasis on drainage measures related to the surface. Land smoothing and the use of blind surface inlets in depressions and in other strategic location is needed for optimum water control. With slope, surface interceptors are necessary to stop erosion. Irrigation needs are normal and the suitability for subirrigation is moderate. Subsoiling will deepen effective soil depth and aid water movement. It should be done prior to drain installation. Ochre hazard is low.
| 50-150 | Fine-Dense
9 | 0-50 | Fine | 0-50 cm fine-textured. 50-150 cm fine-texture, moderately dense. Water management requirements of this soil are high. A great deal of effort and care is needed to get rid of excess water. Closely spaced drains with provisions for direct surface drainage with gravel filled trenches are necessary. Where such surface provisions are not possible, the use of surface ditches may be unavoidable, The soil must be broken with a subsoiler and well supplied with organic matter. Permanent cover crops will work best, but if that is not possible, a careful crop rotation must be selected to prevent the soil from being structurally damaged. Ochre hazard is low. Under sloping conditions, erosion potential is high and surface interceptor drains are required. This soil is not suitable for subirrigation.
| 50-150 | Fine-Dense
10 | 0-50 | Medium-Fine | 0-50 cm medium-fine texture. 50-150 cm coarse-texture. Water table control of this soil is not difficult. Underdrains are very effective, but filters are required. Efforts must be directed towards keeping the surface soil in an open well structured condition with organic matter applications and sensitive management practices. Subirrigation suitability is high. A fairly high ochre hazard is present.
| 50-150 | Coarse
11 | 0-100 | Medium-Fine | 0-100 cm medium-fine texture. 100-150 cm coarse-texture. Although water table control of this soil is moderately good, surface conditions are poor. Land smoothing and surface drainage oriented provisions are desirable as are subsoiling, organic matter applications and sensitive management practices. Filters are generally required and the ochre hazard is moderately high. The suitability of this soil for subirrigation is moderate.
| 100-150 | Coarse
12 | 0-40 | Organic | 0-40 cm organic material moderately well to well decomposed. 40-150 cm fine-texture, medium high density. Water movement into and through the soil is restricted requiring fairly intensive drainage for satisfactory control. Control of water for inhibiting decomposition is of relatively little effect and should not be used in this soil because of the adverse effect of such measures on the subsoil structure. The potential for effective subirrigation is low. Subsoiling will be of help in enhancing subsoil porosity and water movement.
| 40-150 | Fine-Dense
13 | 0-40 | Organic | 0-40 cm organic material, moderately well to well decomposed. 40-150 cm medium to medium-coarse-texture. Water control prospects are high in this soil which is well suited to the use of underdrains. Filters are recommended where sand is present at drain depth. Accelerated composition of the organic material is a consequence of improved drainage. It should be reduced by keeping the water table level high whenever possible through water control facilities. The effectiveness of these measures, however, diminishes as the depth of the organic material is reduced. Subirrigation potential is moderately high.
| 40-150 | Medium-Coarse
14 | 0-150 | Organic | 0-150 cm organic material. Movement of water through this soil material is variable, but generally in a medium range. Underdrains control excess water well, but accelerated decomposition is a consequence. Drains must be placed at maximum depth and provided with a water control system to raise water levels when possible. The suitability for subirrigation is moderate, but the drought hazard is low due to a high water-holding capability.
15 | 0-100 | Organic | 0-100 cm organic material, well-moderately well decomposed. 100-150 cm medium-texture. Movement of water through this soil material is variable, but generally in a medium range. Underdrains control excess water well, but accelerated decomposition is a consequence. Drains must be placed at maximum depth and provided with a water control system to raise water levels when possible. The suitability for subirrigation is low, but the drought hazard is low due to a high water-holding capability.
| 100-150 | Medium